## Design Converter
LM5155/56 DC/DC Coupled Inductor SEPIC Controller Design Tool
ABOUT |  | =Input Box |  |  |  | TERMS OF USE
[6 empty] | Rev 1 | June-2020
Step 1: Design Specifications
|  |  | Minimum Input Supply Voltage , VSUPPLY(min) | 8 | V
|  |  | Typical Input Supply Voltage, VSUPPLY(typ) | 12 | V
|  |  | Maximum Input Supply Voltage , VSUPPLY(max) | 18 | V
|  |  | Output Target Voltage, VLOAD | 10 | V
|  |  | Maximum Output Current , ILOAD | 1 | A
|  |  | Free Running Switching Frequency, FSW | 2000 | kHz
|  |  | Free running Oscillator Set Resistor, RT | 10.095 | kΩ
|  |  | Output Power, POUT | 10 | W
|  |  | SEPIC Regulator Duty Cycle Limit by LM5155/56 at VSUPPLY(MIN) | 81.8182 | %
|  |  | Ideal Duty Cycle at VSUPPLY(MIN) | 55.5556 | %
Step 2: Filter Inductor
|  |  | Required Mode of Operation: | CCM
|  |  | Desired Maximum Inductor Current Ripple Ratio (IRR_MAX) | 50 | %
|  |  | Recommended Inductance (LM_CALC) | 3.2727 | uH
|  |  | User Selection. Inductance, (LM) | 3.3 | uH
|  |  | Peak inductor current, ILPK | 2.9234 | A
Step 3: Current Sense Resistor Selection
|  |  | Peak Current Limit Margin | 30 | %
|  |  | Selected Peak Current limit (ILSW_select) | 3.8004 | A
|  |  | Recommended current sense Resistor (RS) | 26.3129 | mΩ
|  |  | Recommended external slope compensation Resistor (RSL) | 0 | Ω
|  |  | Selected current sense Resistor (RS) | 27 | mΩ
|  |  | Selected external slope compensation Resistor (RSL) | 0 | Ω
|  |  | Actual switch peak current limit | 3.7037 | A
Step 4: CAC Capacitor Selection
|  |  | Minimum couplpling capacitor value (CAC_min) | 0.30864 | uF
|  |  | Selected Coupling Capacitor (CAC) | 3.3 | uF
|  |  | Minimuum require CAC RMS current Rating | 1.118 | A
Step 5: Output Capacitor Selection
|  |  | Desired load step ripple voltage (ΔvOUT) | 100 | mV
|  |  | Minimum output capacitance | 27.8437 | uF
|  |  | Capacitor RMS current (IRMS_COUT) | 1.118 | A
|  |  | Selected Output Capacitance (COUT) | 100 | uF
|  |  | Equivalent COUT ESR (RESR) | 10 | mΩ
Step 6: Soft-Start Capacitor Selection
|  |  | Suggested minimum soft-start capacitor (CSS_MIN) | 10 | nF
|  |  | Desied soft-start time at minimum input voltage (TSS) | 20 | ms
|  |  | Calculated soft-start capacitor (CSS) | 1000 | nF
Step 7: UVLO Resistor Divider Selection
|  |  | Desired voltage On (VUVLO_ON) | 7.5 | V
|  |  | Desired voltage OFF (VUVLO_OFF) | 6.5 | V |  |  | 8
|  |  | Calculated top UVLO resistor value (RUVT_CALC) | 150.5 | kΩ
|  |  | Selected top UVLO resistor value (RUVT) | 143 | kΩ
|  |  | Bottom UVLO Resistor (RUVB) | 35.75 | kΩ
Step 8: Loop Compensation
|  |  | Voltage selected (VIN_VAR) | 13V
Feedback Resistor Selection
|  |  | Select a top feedback resistor(RFBT) | 150 | kΩ
|  |  | Calculated bottom feedback resistor (RFBB_cala) | 16.6667 | kΩ
|  |  | Select a bottomresistor based on calculated balue(RFBB) | 10.71 | kΩ
|  |  | Suggested bandwidth | 28.58 | kHz
|  |  | Selected band width (FCO) | 2.728 | kHz
|  | Calculated |  | Selected
| RCOMP | 3.5906 | kΩ | 2.793 | kΩ
| CCOMP | 53.9352 | nF | 57 | nF
| CHF | 258.4842 | pF | 4100 | pF
Efficiency / Power Loss Analyzer
MOSFET parameters
|  |  | On-State Resistance, RDS(on) | 4.5 | mΩ
|  |  | Total Gate Charge, QG | 17 | nC
|  |  | Gate-Drain Charge, QGD | 2.7 | nC
|  |  | Gate-Source Charge, QGS | 3.6 | nC
|  |  | Gate Resistance, RG | 1.5 | Ω
|  |  | Transconductance, gFS | 50 | S
|  |  | Gate-Source Threshold Voltage, VTH | 1.6 | V
Diode Parameters
|  |  | Recommended minimum average current rating (ID_AVG) | 1 | A
|  |  | Forward Voltage Drop (VD) | 700 | mV
|  |  | Reverse recovery charge of Schottky Diode (QRR) | 10 | nC
VIN =
13
V
VIN =
13
V
Note on A3: Welcome to the LM5155 Design Tool This stand-alone tool facilitates and assists the power supply engineer with design of a DC-DC boost converter based on the LM5155 SEPIC controller. As such, the user can expeditiously arrive at an optimized design by virtue of the following: - Select components - Optimize compensation values and pole/zero placement in terms of control loop stability using crossover frquency as a performance metric - Inspect regulator efficiency and component power dissipation - Analyze efficiency based on selected MOSFET, inductor and diode parameters IMPORTANT: You must enable macros if Microsoft Excel asks as the file is being opened. U.S. English notation is used throughout. Make sure to input or select values in all of the yellow shaded cells even if a value already exists in that cell. Do not over write equations in cells, as this may result in calculation errors.
Note on O3: Texas Instruments: Limited Use Policy You must treat this software and documentation like any other copyrighted material. You may not: - Copy documentation of the software - Copy this software except to make archival or backup copies - Reverse engineer, disassemble, decompile or make any attempt to discover the source code of the Software - Place the software onto a server so that it is accessible via a public network such as the internet - Sublicense, rent, lease or lend any portion of the software or documentation. Texas Instruments is not responsible for the validity of any design created with this software and urges all designs to be fully tested and carefully verified. The most recent version of this excel file can be found in the product folder of the part at TI.com. To activate all functions, Macro should be enabled and 'Analysis Toolpak' should be added in.
Note on G7: Minimum Input Voltage: Enter the minimum operating input voltage. The LM5155 iBIAS pin voltage operating range is 3.5V to 45V. If low voltage operation is required the BIAS pin can be supplied with VOUT extending operation to 1.5V The text in the cell is flagged red if: -The input voltage is above 45V -The input voltage is below 1.5V
Note on G8: Nominal Input Voltage: Enter the nominal operating input voltage. The LM5155 input voltage operating range is 1.5V to 45V. The text in the cell is flagged red if: -The input voltage is above VSUPPLY(max) -The input voltage is below VSUPPLY(min)
Note on G9: Maximum Input Voltage: Enter the maximum operating input voltage. The LM5155 input voltage operating range is 1.5V to 45V. The text in the cell is flagged red if: -The input voltage is above 45V. Note the LM5156 is rated for 60V -The input voltage is below 1.5V
Note on G10: Output Voltage: Enter the desired output voltage.
Note on G12: Operating Frequency (set by RT): This cell defines the free-running switching frequency set by the RT resistor. The text in the cell is flagged red if: -The frequency is below 100 kHz -The frequency is above 2.2 MHz
Note on G15: Maximum duty cycle Limit of the LM5155/56. See the datasheet for more detail on how the maximum duty cycle changes with switching frequency
Note on G16: The text in the cell is flagged red if: - Duty CCM duty cycle for the step up ratio is greater then the duty cycle limit of the LM5155/56. For high step-up ratio designs the regulator can be configured to operate in discontinous conduction mode (DCM) to achieve the step up ratio.
Note on G19: BMC-BCS: CCM = Continous Conduction Mode DCM = Discontinous Conduction Mode
Note on G20: Ripple Ratio Select the maximum ripple ratio of the inductor current. The maximum ripple ratio occurs when the duty cycle is 33%. Typically a good maximum ripple current is in the 50% to 70% range. In this range there is a good trade off between efficiency and the minimum RHP zero frequency of the plant If cell H19 is equal to 1, this input cell is not condsidered as DCM operation is required to achieve the desired ste-up ratio. For the case the maximum duty cycyle is set to be 70%.
Note on G22: Filter Inductance: Enter the filter inductance here.
Note on G23: Peak Inductor Current Maximum peak inductor current during normal operation. The peak current limit calculations are based on this value
Note on G26: Peak Current Limit Margin Minimum value is 15% Margin above the calculated peak inductor current. Margin must be given to allow for load transients and component tolerances.
Note on G27: Selected Peak Inductor Current Limt Peak inductor current limit based on the margin and the steady state peak inductor current at VIN_MIN and maximum output current
Note on G28: Current Sense Resistor Calculation Calculated current sense resistor based on the desired maximum peak current limit.
Note on G29: Calculated External Slope Compensation Resistor
Note on G40: This is the desired load transient output voltage dip for the a 50% to 100% load step on the output.
Note on G59: Changes the input voltage value. Allow for evaluation of the control loop ane efficiency at different input voltages. The text in the cell is flagged red if: -The variable input voltage is less than the minimum input voltage -The variable input voltage is greater than the maximum input voltage

## Variable_Management (hidden)
EXCEL Variables Names/Calculations
Input from user =
| Output = |  |  | Base Calculations of | Spec conditions | Nominal right now
Constant
Variable Name | Value | STD Units | Notes |  |  |  | Iteration | Flag
Step 1: Operational Specs
VIN_min | 8 | V | Minimum input voltage
VIN_nom | 12 | V | Nominal input voltage |  |  |  |  | 0
VIN_max | 18 | V | Maximum input voltage
Fsw | 2000000 | Hz | Switching frequnecy
RT | 10095 | Ω | Oscillator Set resistor. Based on the datasheet equation
VOUT | 10 | V | Target Output Voltage
IOUT | 1 | A | Maximum Output current
ROUT | 10 | Ω | Minimum load resistance
POUT | 10 | W | Total output power
EFF_est | 1 |  | Estimated efficiency. Assuming 95% to give some margin
Dc_max_ideal | 0.55556 |  | Maximum duty cycle at the minimum input voltage. Includes estimated efficiency for margin
Dc_max_IC | 0.81818 |  | Maximum IC duty cycle. Based on the forced off time. See Mathcad Calculations
DCM_Flag | 0 |  | Is discontinuous conduction mode required to achieve step up ratio? |  |  |  |  | 0
*Note right now DCM is not active for SEPIC calculations
IL_coupled | 1 |  | are the inductors coupled? (1 = Yes, 0 = No). This will be an option in future revisions
Step 2: Filter Inductor
CCM Operation calculations |  |  | Calculate the inductor at nominal voltage. This should allow for the best efficiency
ILrip | 0.5 |  | Selected indutor ripple ratio. Will be changed later to a standard value just to keep things simple
Lopt_2 | 3.2727e-06 | H | This value used to make the selection for CCM calculations. This is done at the Nominal input voltage
DCM Strategy |  |  | "Currently this is set of a boost Converter. Will need to change when Supporting DCM Calculation
DC_DCM_max | 0.7 |  | Maximum duty cycle for DCM operation. 70% is a good starting point. Could be related to the switching frequency
L_DCM_DC | 3.92e-06 | H | Select DCM duty cycle to be 70%. This will keep the ripple current fairly low and allow for efficiency drops.
M_L_DCM | 0.2 |  | Margin to allow for inductor ripple current to be greater than the average input current
L_DCM_M | 2.56e-07 | H | Inductor value that ensures the ripple current is larger than the average input current
L_DCM | 2.56e-07 | H | Select the lowest of the two inductor value calculations
Lm_calc | 3.2727e-06 |  | If DCM is required (high step-up ratio) output L_DCM. Otherwise output the CCM inductor value
Lm | 3.3e-06 | H | Selected filter inductor
| 3.3e-06 |  | Input from user for uncoupled design
Lm_A | 3.3e-06 |  | Input coil inductance
| 3.3e-06 |  | Input from user for uncoupled design
Lm_B | 3.3e-06 |  | Output coil inductance
Rdcr | 0.01 | Ω | Filter inductor DCR
Ltol | 0.2 |  | Assumed inductor tolerance. Constant to help simplify the user experience
.
Duty Cycle Calculations
Minium input voltage
DCc_mode_VIN_min | 1 |  | Flags if the regulator is operating in CCM or DCM (1 = CCM, 0 = DCM). *Currently set to CCM all the time to enusure the calculations are correct for CCM
Dc_VIN_min | 0.55556 |  | Duty cycle at the mimum input voltage (CCM). DCM is modeled for coupled inductor equations. Needs to me modeld of uncoupled inductors
| 2.7778e-07 | s | On-time of the switch
Input coil currents
ILA_avg_VIN_min | 1.25 | A | Average input current at minimum input voltage. 100% Eff assumed
ILArip_VINmin | 0.6734 | A | Inductor ripple current at VIN min.
ILAp_VINmin | 1.5867 | A | Peak inductor current at VIN min. Including estimated efficiency
Output coil currents |  |  | Outout coil inductor calculations
ILB_avg_VIN_min | 1 | A
ILBrip_VINmin | 0.6734 | A
ILBp_VINmin | 1.3367 | A
Switch currents
ISW_peak_VIN_min | 2.9234 | A
Nominal input voltage
DCc_mode_VIN_nom | 1 |  | Flags if the regulator is operating in CCM or DCM (1 = CCM, 0 = DCM)
Dc_VIN_nom | 0.45455 |  | Duty cycle at the nominal input voltage (CCM) (First order/ ideal equation)
| 2.2727e-07 | s | On-time of the switch
Input coil currents
ILA_avg_VIN_nom | 0.83333 | A | Average input current at nominal input voltage. 100% Eff assumed
ILArip_VINnom | 0.82645 | A | Inductor ripple current at VIN nom.
ILAp_VINnom | 1.2466 | A | Peak inductor current at VIN nom. Including estimated efficiency
Output coil currents
ILB_avg_VIN_nom | 1 | A | Outout coil inductor calculations
ILBrip_VIN_nom | 0.82645 | A
ILBp_VIN_nom | 1.4132 | A
Switch currents
ISW_peak_VIN_nom | 2.6598 | A
Maximum input voltage
DCc_mode_VIN_max | 1 |  | Flags if the regulator is operating in CCM or DCM (1 = CCM, 0 = DCM)
Dc_VIN_max | 0.35714 |  | Duty cycle at the maximum input voltage (CCM) (First order/ ideal equation)
| 1.7857e-07 | s | On-time of the switch
Input coil currents
ILA_avg_VIN_max | 0.55556 | A | Average input current at maximum input voltage. 100% Eff assumed
ILArip_VINmax | 0.97403 | A | Inductor ripple current at VIN max.
ILAp_VINmax | 1.0426 | A | Peak inductor current at VIN max. Including estimated efficiency
Output coil currents |  |  | Outout coil inductor calculations
ILB_avg_VIN_max | 1 | A
ILBrip_VIN_max | 0.97403 | A
ILBp_VIN_max | 1.487 | A
Switch currents
ISW_peak_VIN_max | 2.5296 | A
Step 3: Current Sense Resistor
Ipk_margin | 0.3 |  | Peak current limit margin. 20% is a typical value
Ipk_selected | 3.8004 | A | Selected peak current limit based on margin selection
Rcs_sl_ratio | 0.7 |  | ratio of down slope to slope compensation. This can be updated to give more margin
Rcs_max | 0.037705 | Ω | Maximum Rcs based on internal slope compensation. Assuming slope ratio of 1/2
Rcs_wo_sl | 0.026313 | Ω | Current sense resistor without slope compensation
Rcs_ext_sl_ratio | 0.833 |  | External Slope compensation ratio. Constant to provide a dead beat response
Rcs_w_sl | 0.02715 | Ω | Calculated current sense resistor with slope compensation included
R_sl_ext | -190.7967 | Ω | Calculated external slope compensation resistor
Flag_ext_sl | 0 |  | External Compensation? (0-no, 1-yes), Only accurate for CCM as DCM doesn't need slope compensation
R_cs_calc | 0.026313 | Ω | Current Sense Resistor calculated, id DCM this is going to be the value calculated without slope compensation
R_sl_calc | 0 | Ω | External slope compensation resistor, if DCM operation the external slope compensation is not needed. Should b 0 Ohm
R_cs | 0.027 | Ω | Selected current sense Resistor
R_sl | 0 | Ω | Selected external slope compensation
sl_vin_min | 4.8877 | V/V | Check to make sure that slope compensation is high enough at the minimum input voltage |  |  |  |  | 0
IL_pk | 3.7037 | A | Peak current limit at the minimum input voltage |  |  |  |  | 1
IL_pk_max | 3.7037 | A | Peak inductor current limit for saturation rating. VIN max due to the possibility of external slope comp
sat_mar | 0.15 |  | Margin for saturation current of the inductor
IL_sat | 4.2593 | A | Recommended Saturation current rating of the selected inductor
COMP voltage Limit checks
Step 4: AC capacitor selection
VCrr | 0.05
Cac_min | 3.0864e-07 | F | Calculated for CCM operation assuming coupled inductors
Cac | 3.3e-06 | F | Selected AC capacitor value for the user
V_Cac | 0.084175 | V | Max ripple voltage of the capacitor (at VIN min)
IRMS_Cac | 1.118 | A | RMS ripple current of the AC capacitor. Calculated at the minimum input votlage
Step 5: Output Capacitor Selection |  |  | *Note this changed for the Version 1 forward. The output capcitance is based on the load transient specification. Similar to the fylback converter
fcross_estimate | 179573.5129 | RAD | Estimate to be 1.5 the RHP zero frequency *Will need to updated for DCM operation
Vout_rip_sel | 0.1 | V | Desired output ripple
Itrans | 0.5 | A
Cout_min | 2.7844e-05 | F | Calculate minimum capacitance based simply on the capacitive ripple
IRMS_COUT | 1.118 | A | RMS current of the output capacitor at VIN min IOUT max. RMS current rating should be larger than this. Need to update for DCM and uncoupled inductors
Cout | 0.0001 | F | Selected Output Capacitance
Resr | 0.01 | Ω | Selected output capacitance ESR. *Need to add a requirement here for the maximum value
Step 6: Soft-start Capacitor selection
Iss | 1e-05 | A | Soft-Start Charge current
Css_min | 1e-08 | F | Suggested minimum SS capacitor to minize the over shoot.
tss | 0.02 | s | Desired Soft-Start Capacitor
Css_calc | 1e-06 | F | Calcualted Soft-start capacitor
Step 7: UVLO Resistor Selection
Vuvlo_on | 7.5 | V | Desired turn on voltage
Vuvlo_off | 6.5 | V | Desired turn off voltage
UV_rise | 1.5 | V | Falling UV threshold
UV_fall | 1.45 | V | Rising UV threshold
UV_I_hyst | 5e-06 | A | UVLO circuit current hysteresis
Ruvlo_top_calc | 150500 | Ω | Calcualted top UVLO resistor
Ruvlo_top_calc | 143000 | Ω | Selected top UVLO resistor
Ruvlo_bottom_calc | 35750 | Ω | Calcualted Bottom UBLO Resistor
Vuvlo_on_act | 7.5 |  | Actual turn on voltage
Vuvlo_off_act | 6.535 |  | Actual turn off voltage
Step 8: Loop Compensation
VIN_var | 13V | V | Variable input voltage to model the loop. Currently not used. Will be updated in next rev
Feedback resistor selection
RFBT | 150000 | Ω | Selected by user. Feedback resistor should be >100uA to help reject noise
RFBB_CALC | 16666.6667 | Ω | Estimated bottom feedback resistor
RFBB | 10710 | Ω | Selected botton feedback resistor
Ifb | 6.2224e-05 | A | Current Drawn from the feedback resistors (Typically higher than 100uA to help w/ noise)
Crossover Frequency Selection |  |  | This is based on the minimum input voltage. T
CCM Calculations
ADC_VINmin | 15.3439
wp_lf_VINmin | 1555.5556 | rad | Low frequency pole based on the minimum input voltage
fp_lf_VINmin | 247.5744 | Hz | Plant low frequency pole. IN Hz!!!
wz_esr_VINmin | 1000000 | raf | ESR zero based on the minimum input voltage
fz_esr_VINmin | 159154.9431 | Hz | Plant capacitor ESR zero (In Hz)
wz_RHP_VINmin | 1077441.0774 |  | RHP_zero location based on the minimum input voltage
fz_rhp_VINmin | 171480.0734 | Hz | Plant RHP Zero, (IN Hz)
| 200000 | Hz | 1/10 the swictching frequency
| 0 |  | Select the lower crossover frequency (typically going to set to 1/5th the RHP zero)
Se_VINmin | 79980 | V/V | Slope compensation
Sn_VINmin | 65454.5455 | V/V | Down slope at the selected input voltage
wsl_VINmin | 12566370.6144 | Rad
Q_VINmin | 0.65292
2728
fcross_CCM | 28580.0122 | Hz | Conservative. Set Fcross to be 1/6th the RHP zero frequency or 1/10th SW: whichever is lower. Note this is just for CCM operation
fz_ea_est | 821.8168 | Hz | This sets the error amp zero at the geometric mean between the load pole and the crossover frequency
fp_ea_est | 171480.0734 | Hz | This should be set at or near the lowest RHP zero Frequency
fcross | 2728 | Hz | Set between 1/2 fsw and the RHPz in the application note. This is aggressive
Rcomp_Calc_CCM | 3590.6454 | Ω | Calculate on based on the desired Mid-band gain needed to set the crossover frequency
CCOMP_calc_CCM | 5.3935e-08 | F | Calcualted based on the desired Zero frequency. Set at the geometric mean between the crossover frequency and the load pole
CHF_Calc_CCM | 2.5848e-10 | F | Calcualted based on the RHP zero frequency
DCM Selections |  |  | *DCM operation is not modeled is disabled on the loop compensation. Needs to be modeled for a SEPIC
Fm_DCM | 30.5555 | V/V | Modulator gain of the PWM comparator
ADC_VIN_min_DCM | 183.3332 | V/V
wp_dcm | 6000 | rad
| 954.9297 | Hz
wz1_dcm | 1000000 | rad
| 159154.9431 | Hz
wz2_dcm | 7200000 | rad | RHP zero location
| 1145915.5903 | Hz
fcross_DCM | 229183.1181 | Hz | Crossover frequnecy of the DCM control loop. (1/5th the RHPzero frequency), suggested
| 88.0916 |  | Gain of the plant at the crossover frequency
fcross | 2728 | Hz | Selected cross over frequency by the user.
Rcomp_Calc_DCM | 537.321 | Ohm | Calculate on based on the desired Mid-band gain needed to set the crossover frequency
CCOMP_Calc_DCM | 1.8352e-07 | F | Calcualted based on the desired Zero frequency. Set at the geometric mean between the crossover frequency and the load pole
CHF_Calc_DCM | 2.5885e-10 | F | Calcualted based on the RHP zero frequency
General Loop Selections
| 28580.0122 | Hz | This is the output to the user based on the mode of operation when VIN is the minimum
fcross | 2728 | Hz | Desired Crossover frequency
Rcomp_Calc | 3590.6454
RCOMP | 2793 | Ω | Type II compensation Resistort
CCOMP_calc | 5.3935e-08
CCOMP | 5.7e-08 | F | Type II compensation Capacitor
CHF_calc | 2.5848e-10
CHF | 4.1e-09 | F | Type II high frequency capacitor
Step 7: Component Selection
Diode Parameters
Id_AVG |  |  | Suggested average current rating of diode.
Vd_rect | 0.7 | V | Rect Diode forward voltage drop
Qrr | 1e-08 | C | Shottky Reverse recovery charge
MOSFET Parameters
RDS_on | 0.0045 | Ω | On-State Resistance, RDS(on)
Qg_tot | 1.7e-08 | F | Total Gate Charge, QG
Qgd | 2.7e-09 | F | Gate-Drain Charge, QGD
Qgs | 3.6e-09 | F | Gate-Source Charge, QGS
Rgate | 1.5 | Ω | Gate Resistance, RG
Rgate_int | 1.5 |  | Internal Gate resistance of the MOSFET driver.
gfs | 50 | S | Transconductance, gFS
Vth | 1.6 | V | Gate-Source Threshold Voltage, VTH
VCC | 6.75 | V | VCC voltage. Can be changed with external bias.
Vsp | 1.645 | V | Gate voltage when MOSFET begins conducting current
tr_sw | 2.6445e-09 | s | Rise time of the switch node
tf_sw | 8.2067e-09 | s | Fall time of the switch node |  |  | Check this value
Need to explain the placement of the Zero a little bit better. The pole location should also be based on the location of the zero
Loop compensation is calculated for the minimum input voltage. This ensure stability over the input votlage range
Note on B21: Forced off time limit? [1 True, 0 False] Just comparing the maximum duty cycle of the IC and the ideal duty cycle of the step up ratio
Note on K121: Slope Compensation flag. If this flag is tripped there is not enough slope compensation. Double check the calculated values.
Note on K122: Tripped if the current sense resistor results in a lower current limit

## Eff_vs_IOUT (hidden)
EXCEL Variables Names/Calculations
Coils are not included in the efficiency calculations
[6 empty] | Operation Variables |  |  |  | Duty Cycle |  |  | Inductor (Written of the switch on SEPIC) | [5 empty] | MOSFET |  |  |  |  | Diode |  |  |  |  | Other Losses |  |  | Total Losses
[6 empty] | VOUT | IOUT | VIN | IIN | DCM/CCM | DC | DC_off | dIL | ILPEAK | ILRMS | PLac (W) | PL_DCR (W) | PL_tot (W) | ISWAVG (A) | ISWRMS | PQ_COND (W) | PQ_SW (W) | PQ_tot (W) | IDAVG (A) | IDRMS | PD_COND (W) | PD_SW (W) | PD_tot (W) | PRCS (W) | PG_drv (W) | PIQ (W) | PTOTAL (W) | POUT (W) | Eff
[5 empty] | 0 | 10 | 0 | 13 | 0 | 1 | 0 | 0 | 0 | 0 | 0 | 0 | 0 | 0 | 0 | 0 | 0 | 0 | 0 | 0 | 0 | 0 | 0.474 | 0.474 | 0 | 0.2295 | 0.00585 | 0.70935 | 0 | 0
| 2000000 |  |  |  | 1 | 10 | 0.0066667 | 13 | 0.0051282 | 1 | 0.07216 | 0.10159 | 0.14213 | 0.15393 | 0.037045 | 0 | 1.3723e-05 | 1.3723e-05 | 2.467e-06 | 0.037045 | 6.1754e-06 | 0.0029437 | 0.0029499 | 0.0066667 | 0.028326 | 0.0046667 | 0.474 | 0.47867 | 3.7052e-05 | 0.2295 | 0.00585 | 0.717 | 0.066667 | 8.507
|  | VIN_VAR | 13 | V | 2 | 10 | 0.013333 | 13 | 0.010256 | 1 | 0.10205 | 0.14823 | 0.20101 | 0.2246 | 0.064873 | 0 | 4.2084e-05 | 4.2084e-05 | 1.3956e-05 | 0.064873 | 1.8938e-05 | 0.0058874 | 0.0059064 | 0.013333 | 0.049925 | 0.0093333 | 0.474 | 0.48333 | 0.00011363 | 0.2295 | 0.00585 | 0.7247 | 0.13333 | 15.5394
[5 empty] | 3 | 10 | 0.02 | 13 | 0.015385 | 1 | 0.12499 | 0.18583 | 0.24618 | 0.28157 | 0.090631 | 0 | 8.214e-05 | 8.214e-05 | 3.8457e-05 | 0.090631 | 3.6963e-05 | 0.0088312 | 0.0088681 | 0.02 | 0.070079 | 0.014 | 0.474 | 0.488 | 0.00022178 | 0.2295 | 0.00585 | 0.73244 | 0.2 | 21.4491
|  | Steps | 150 |  | 4 | 10 | 0.026667 | 13 | 0.020513 | 1 | 0.14432 | 0.21876 | 0.28427 | 0.33145 | 0.11531 | 0 | 0.00013295 | 0.00013295 | 7.8945e-05 | 0.11531 | 5.983e-05 | 0.011775 | 0.011835 | 0.026667 | 0.089502 | 0.018667 | 0.474 | 0.49267 | 0.00035898 | 0.2295 | 0.00585 | 0.74021 | 0.26667 | 26.4845
|  | Step size | 0.0066667 |  | 5 | 10 | 0.033333 | 13 | 0.025641 | 1 | 0.16136 | 0.24868 | 0.31782 | 0.3768 | 0.1393 | 0 | 0.00019405 | 0.00019405 | 0.00013791 | 0.1393 | 8.7323e-05 | 0.014719 | 0.014806 | 0.033333 | 0.10848 | 0.023333 | 0.474 | 0.49733 | 0.00052394 | 0.2295 | 0.00585 | 0.74801 | 0.33333 | 30.8258
[5 empty] | 6 | 10 | 0.04 | 13 | 0.030769 | 1 | 0.17676 | 0.27649 | 0.34816 | 0.41892 | 0.16283 | 0 | 0.00026515 | 0.00026515 | 0.00021755 | 0.16283 | 0.00011932 | 0.017662 | 0.017782 | 0.04 | 0.12718 | 0.028 | 0.474 | 0.502 | 0.00071589 | 0.2295 | 0.00585 | 0.75585 | 0.4 | 34.6066
[5 empty] | 7 | 10 | 0.046667 | 13 | 0.035897 | 1 | 0.19092 | 0.30269 | 0.37605 | 0.45861 | 0.18603 | 0 | 0.00034606 | 0.00034606 | 0.00031983 | 0.18603 | 0.00015573 | 0.020606 | 0.020762 | 0.046667 | 0.14567 | 0.032667 | 0.474 | 0.50667 | 0.00093437 | 0.2295 | 0.00585 | 0.76371 | 0.46667 | 37.9287
|  |  | 0.077652 |  | 8 | 10 | 0.053333 | 13 | 0.041026 | 1 | 0.2041 | 0.32761 | 0.40202 | 0.49637 | 0.20897 | 0 | 0.00043669 | 0.00043669 | 0.00044658 | 0.20897 | 0.00019651 | 0.02355 | 0.023746 | 0.053333 | 0.16403 | 0.037333 | 0.474 | 0.51133 | 0.0011791 | 0.2295 | 0.00585 | 0.77161 | 0.53333 | 40.8703
[5 empty] | 9 | 10 | 0.06 | 13 | 0.046154 | 1 | 0.21648 | 0.35149 | 0.4264 | 0.53256 | 0.23172 | 0 | 0.00053695 | 0.00053695 | 0.00059949 | 0.23172 | 0.00024163 | 0.026494 | 0.026735 | 0.06 | 0.18229 | 0.042 | 0.474 | 0.516 | 0.0014498 | 0.2295 | 0.00585 | 0.77953 | 0.6 | 43.4929
[5 empty] | 10 | 10 | 0.066667 | 13 | 0.051282 | 1 | 0.22819 | 0.37449 | 0.44947 | 0.56742 | 0.25432 | 0 | 0.0006468 | 0.0006468 | 0.00078014 | 0.25432 | 0.00029106 | 0.029437 | 0.029728 | 0.066667 | 0.20048 | 0.046667 | 0.474 | 0.52067 | 0.0017464 | 0.2295 | 0.00585 | 0.78749 | 0.66667 | 45.8455
[5 empty] | 11 | 10 | 0.073333 | 13 | 0.05641 | 1 | 0.23933 | 0.39676 | 0.4714 | 0.60115 | 0.27681 | 0 | 0.00076623 | 0.00076623 | 0.00099004 | 0.27681 | 0.0003448 | 0.032381 | 0.032726 | 0.073333 | 0.21862 | 0.051333 | 0.474 | 0.52533 | 0.0020688 | 0.2295 | 0.00585 | 0.79548 | 0.73333 | 47.9676
[5 empty] | 12 | 10 | 0.08 | 13 | 0.061538 | 1 | 0.24997 | 0.41838 | 0.49237 | 0.6339 | 0.2992 | 0 | 0.00089522 | 0.00089522 | 0.0012306 | 0.2992 | 0.00040285 | 0.035325 | 0.035728 | 0.08 | 0.23673 | 0.056 | 0.474 | 0.53 | 0.0024171 | 0.2295 | 0.00585 | 0.80349 | 0.8 | 49.891
[5 empty] | 13 | 10 | 0.086667 | 13 | 0.066667 | 1 | 0.26018 | 0.33823 | 0.51247 | 0.51247 | 0.22888 | 0 | 0.00052386 | 0.00052386 | 0.0015032 | 0.22888 | 0.00023574 | 0.038268 | 0.038504 | 0.086667 | 0.17207 | 0.060667 | 0.474 | 0.53467 | 0.0014144 | 0.2295 | 0.00585 | 0.80994 | 0.86667 | 51.6919
[5 empty] | 14 | 10 | 0.093333 | 13 | 0.071795 | 1 | 0.27 | 0.351 | 0.53182 | 0.53182 | 0.24196 | 0 | 0.00058545 | 0.00058545 | 0.0018092 | 0.24196 | 0.00026345 | 0.041212 | 0.041476 | 0.093333 | 0.18191 | 0.065333 | 0.474 | 0.53933 | 0.0015807 | 0.2295 | 0.00585 | 0.81774 | 0.93333 | 53.3007
[5 empty] | 15 | 10 | 0.1 | 13 | 0.076923 | 1 | 0.27948 | 0.36332 | 0.55048 | 0.55048 | 0.25481 | 0 | 0.00064929 | 0.00064929 | 0.0021498 | 0.25481 | 0.00029218 | 0.044156 | 0.044448 | 0.1 | 0.19157 | 0.07 | 0.474 | 0.544 | 0.0017531 | 0.2295 | 0.00585 | 0.82555 | 1 | 54.778
[5 empty] | 16 | 10 | 0.10667 | 13 | 0.082051 | 1 | 0.28864 | 0.37523 | 0.56854 | 0.56854 | 0.26745 | 0 | 0.00071529 | 0.00071529 | 0.0025262 | 0.26745 | 0.00032188 | 0.0471 | 0.047421 | 0.10667 | 0.20107 | 0.074667 | 0.474 | 0.54867 | 0.0019313 | 0.2295 | 0.00585 | 0.83337 | 1.0667 | 56.1393
[5 empty] | 17 | 10 | 0.11333 | 13 | 0.087179 | 1 | 0.29752 | 0.38678 | 0.58603 | 0.58603 | 0.27989 | 0 | 0.00078338 | 0.00078338 | 0.0029396 | 0.27989 | 0.00035252 | 0.050043 | 0.050396 | 0.11333 | 0.21042 | 0.079333 | 0.474 | 0.55333 | 0.0021151 | 0.2295 | 0.00585 | 0.84119 | 1.1333 | 57.3977
[5 empty] | 18 | 10 | 0.12 | 13 | 0.092308 | 1 | 0.30615 | 0.39799 | 0.60302 | 0.60302 | 0.29215 | 0 | 0.00085351 | 0.00085351 | 0.0033912 | 0.29215 | 0.00038408 | 0.052987 | 0.053371 | 0.12 | 0.21964 | 0.084 | 0.474 | 0.558 | 0.0023045 | 0.2295 | 0.00585 | 0.84903 | 1.2 | 58.5644
[5 empty] | 19 | 10 | 0.12667 | 13 | 0.097436 | 1 | 0.31454 | 0.4089 | 0.61955 | 0.61955 | 0.30424 | 0 | 0.00092561 | 0.00092561 | 0.003882 | 0.30424 | 0.00041653 | 0.055931 | 0.056347 | 0.12667 | 0.22873 | 0.088667 | 0.474 | 0.56267 | 0.0024992 | 0.2295 | 0.00585 | 0.85686 | 1.2667 | 59.6491
[5 empty] | 20 | 10 | 0.13333 | 13 | 0.10256 | 1 | 0.32271 | 0.41952 | 0.63564 | 0.63564 | 0.31617 | 0 | 0.00099964 | 0.00099964 | 0.0044131 | 0.31617 | 0.00044984 | 0.058874 | 0.059324 | 0.13333 | 0.2377 | 0.093333 | 0.474 | 0.56733 | 0.002699 | 0.2295 | 0.00585 | 0.86471 | 1.3333 | 60.6601
[5 empty] | 21 | 10 | 0.14 | 13 | 0.10769 | 1 | 0.33068 | 0.42988 | 0.65134 | 0.65134 | 0.32795 | 0 | 0.0010755 | 0.0010755 | 0.0049856 | 0.32795 | 0.00048399 | 0.061818 | 0.062302 | 0.14 | 0.24656 | 0.098 | 0.474 | 0.572 | 0.002904 | 0.2295 | 0.00585 | 0.87256 | 1.4 | 61.6046
[5 empty] | 22 | 10 | 0.14667 | 13 | 0.11282 | 1 | 0.33846 | 0.44 | 0.66667 | 0.66667 | 0.3396 | 0 | 0.0011533 | 0.0011533 | 0.0056005 | 0.3396 | 0.00051897 | 0.064762 | 0.065281 | 0.14667 | 0.25531 | 0.10267 | 0.474 | 0.57667 | 0.0031138 | 0.2295 | 0.00585 | 0.88041 | 1.4667 | 62.489
[5 empty] | 23 | 10 | 0.15333 | 13 | 0.11795 | 1 | 0.34607 | 0.44989 | 0.68165 | 0.68165 | 0.35111 | 0 | 0.0012328 | 0.0012328 | 0.0062588 | 0.35111 | 0.00055476 | 0.067706 | 0.06826 | 0.15333 | 0.26397 | 0.10733 | 0.474 | 0.58133 | 0.0033285 | 0.2295 | 0.00585 | 0.88827 | 1.5333 | 63.3189
[5 empty] | 24 | 10 | 0.16 | 13 | 0.12308 | 1 | 0.35351 | 0.45957 | 0.69631 | 0.69631 | 0.3625 | 0 | 0.0013141 | 0.0013141 | 0.0069615 | 0.3625 | 0.00059133 | 0.070649 | 0.071241 | 0.16 | 0.27253 | 0.112 | 0.474 | 0.586 | 0.003548 | 0.2295 | 0.00585 | 0.89614 | 1.6 | 64.099
[5 empty] | 25 | 10 | 0.16667 | 13 | 0.12821 | 1 | 0.3608 | 0.46904 | 0.71067 | 0.71067 | 0.37377 | 0 | 0.001397 | 0.001397 | 0.0077094 | 0.37377 | 0.00062867 | 0.073593 | 0.074222 | 0.16667 | 0.281 | 0.11667 | 0.474 | 0.59067 | 0.003772 | 0.2295 | 0.00585 | 0.90401 | 1.6667 | 64.8338
[5 empty] | 26 | 10 | 0.17333 | 13 | 0.13333 | 1 | 0.36795 | 0.47833 | 0.72474 | 0.72474 | 0.38493 | 0 | 0.0014817 | 0.0014817 | 0.0085037 | 0.38493 | 0.00066676 | 0.076537 | 0.077204 | 0.17333 | 0.28939 | 0.12133 | 0.474 | 0.59533 | 0.0040006 | 0.2295 | 0.00585 | 0.91189 | 1.7333 | 65.527
[5 empty] | 27 | 10 | 0.18 | 13 | 0.13846 | 1 | 0.37496 | 0.48744 | 0.73855 | 0.73855 | 0.39598 | 0 | 0.001568 | 0.001568 | 0.009345 | 0.39598 | 0.0007056 | 0.079481 | 0.080186 | 0.18 | 0.2977 | 0.126 | 0.474 | 0.6 | 0.0042336 | 0.2295 | 0.00585 | 0.91977 | 1.8 | 66.1821
[5 empty] | 28 | 10 | 0.18667 | 13 | 0.14359 | 1 | 0.38184 | 0.49639 | 0.7521 | 0.7521 | 0.40693 | 0 | 0.0016559 | 0.0016559 | 0.010235 | 0.40693 | 0.00074516 | 0.082424 | 0.083169 | 0.18667 | 0.30593 | 0.13067 | 0.474 | 0.60467 | 0.004471 | 0.2295 | 0.00585 | 0.92766 | 1.8667 | 66.8021
[5 empty] | 29 | 10 | 0.19333 | 13 | 0.14872 | 1 | 0.38859 | 0.50517 | 0.76541 | 0.76541 | 0.41778 | 0 | 0.0017454 | 0.0017454 | 0.011173 | 0.41778 | 0.00078543 | 0.085368 | 0.086153 | 0.19333 | 0.31409 | 0.13533 | 0.474 | 0.60933 | 0.0047126 | 0.2295 | 0.00585 | 0.93555 | 1.9333 | 67.3898
[5 empty] | 30 | 10 | 0.2 | 13 | 0.15385 | 1 | 0.39524 | 0.51381 | 0.7785 | 0.7785 | 0.42854 | 0 | 0.0018365 | 0.0018365 | 0.012161 | 0.42854 | 0.00082641 | 0.088312 | 0.089138 | 0.2 | 0.32218 | 0.14 | 0.474 | 0.614 | 0.0049584 | 0.2295 | 0.00585 | 0.94345 | 2 | 67.9476
[5 empty] | 31 | 10 | 0.20667 | 13 | 0.15897 | 1 | 0.40177 | 0.5223 | 0.79137 | 0.79137 | 0.43921 | 0 | 0.001929 | 0.001929 | 0.0132 | 0.43921 | 0.00086807 | 0.091255 | 0.092123 | 0.20667 | 0.3302 | 0.14467 | 0.474 | 0.61867 | 0.0052084 | 0.2295 | 0.00585 | 0.95135 | 2.0667 | 68.4777
[5 empty] | 32 | 10 | 0.21333 | 13 | 0.1641 | 1 | 0.4082 | 0.53066 | 0.80403 | 0.80403 | 0.44979 | 0 | 0.0020231 | 0.0020231 | 0.01429 | 0.44979 | 0.00091041 | 0.094199 | 0.09511 | 0.21333 | 0.33816 | 0.14933 | 0.474 | 0.62333 | 0.0054625 | 0.2295 | 0.00585 | 0.95926 | 2.1333 | 68.9821
[5 empty] | 33 | 10 | 0.22 | 13 | 0.16923 | 1 | 0.41453 | 0.53889 | 0.8165 | 0.8165 | 0.46029 | 0 | 0.0021187 | 0.0021187 | 0.015433 | 0.46029 | 0.00095342 | 0.097143 | 0.098096 | 0.22 | 0.34605 | 0.154 | 0.474 | 0.628 | 0.0057205 | 0.2295 | 0.00585 | 0.96717 | 2.2 | 69.4627
[5 empty] | 34 | 10 | 0.22667 | 13 | 0.17436 | 1 | 0.42076 | 0.54699 | 0.82878 | 0.82878 | 0.47072 | 0 | 0.0022157 | 0.0022157 | 0.016629 | 0.47072 | 0.00099708 | 0.10009 | 0.10108 | 0.22667 | 0.35389 | 0.15867 | 0.474 | 0.63267 | 0.0059825 | 0.2295 | 0.00585 | 0.97508 | 2.2667 | 69.9211
[5 empty] | 35 | 10 | 0.23333 | 13 | 0.17949 | 1 | 0.42691 | 0.55498 | 0.84087 | 0.84087 | 0.48106 | 0 | 0.0023142 | 0.0023142 | 0.017879 | 0.48106 | 0.0010414 | 0.10303 | 0.10407 | 0.23333 | 0.36167 | 0.16333 | 0.474 | 0.63733 | 0.0062483 | 0.2295 | 0.00585 | 0.983 | 2.3333 | 70.3588
[5 empty] | 36 | 10 | 0.24 | 13 | 0.18462 | 1 | 0.43296 | 0.56285 | 0.8528 | 0.8528 | 0.49133 | 0 | 0.0024141 | 0.0024141 | 0.019184 | 0.49133 | 0.0010863 | 0.10597 | 0.10706 | 0.24 | 0.36939 | 0.168 | 0.474 | 0.642 | 0.006518 | 0.2295 | 0.00585 | 0.99093 | 2.4 | 70.7771
[5 empty] | 37 | 10 | 0.24667 | 13 | 0.18974 | 2 | 0.43478 | 0.56522 | 0.85639 | 1.2928 | 0.31164 | 0 | 0.0009712 | 0.0009712 | 0.020349 | 0.31164 | 0.00043704 | 0.10892 | 0.10935 | 0.24667 | 0.67607 | 0.17267 | 0.474 | 0.64667 | 0.0026222 | 0.2295 | 0.00585 | 0.99399 | 2.4667 | 71.2773
[5 empty] | 38 | 10 | 0.25333 | 13 | 0.19487 | 2 | 0.43478 | 0.56522 | 0.85639 | 1.3046 | 0.31479 | 0 | 0.00099092 | 0.00099092 | 0.021464 | 0.31479 | 0.00044591 | 0.11186 | 0.11231 | 0.25333 | 0.6846 | 0.17733 | 0.474 | 0.65133 | 0.0026755 | 0.2295 | 0.00585 | 1.0017 | 2.5333 | 71.6643
[5 empty] | 39 | 10 | 0.26 | 13 | 0.2 | 2 | 0.43478 | 0.56522 | 0.85639 | 1.3164 | 0.31799 | 0 | 0.0010112 | 0.0010112 | 0.022609 | 0.31799 | 0.00045503 | 0.11481 | 0.11526 | 0.26 | 0.69314 | 0.182 | 0.474 | 0.656 | 0.0027302 | 0.2295 | 0.00585 | 1.0093 | 2.6 | 72.0353
[5 empty] | 40 | 10 | 0.26667 | 13 | 0.20513 | 2 | 0.43478 | 0.56522 | 0.85639 | 1.3282 | 0.32124 | 0 | 0.0010319 | 0.0010319 | 0.023783 | 0.32124 | 0.00046438 | 0.11775 | 0.11821 | 0.26667 | 0.70168 | 0.18667 | 0.474 | 0.66067 | 0.0027863 | 0.2295 | 0.00585 | 1.017 | 2.6667 | 72.3913
[5 empty] | 41 | 10 | 0.27333 | 13 | 0.21026 | 2 | 0.43478 | 0.56522 | 0.85639 | 1.34 | 0.32454 | 0 | 0.0010532 | 0.0010532 | 0.024987 | 0.32454 | 0.00047396 | 0.12069 | 0.12117 | 0.27333 | 0.71024 | 0.19133 | 0.474 | 0.66533 | 0.0028438 | 0.2295 | 0.00585 | 1.0247 | 2.7333 | 72.7332
[5 empty] | 42 | 10 | 0.28 | 13 | 0.21538 | 2 | 0.43478 | 0.56522 | 0.85639 | 1.3518 | 0.32788 | 0 | 0.0010751 | 0.0010751 | 0.026221 | 0.32788 | 0.00048378 | 0.12364 | 0.12412 | 0.28 | 0.7188 | 0.196 | 0.474 | 0.67 | 0.0029027 | 0.2295 | 0.00585 | 1.0324 | 2.8 | 73.0618
[5 empty] | 43 | 10 | 0.28667 | 13 | 0.22051 | 2 | 0.43478 | 0.56522 | 0.85639 | 1.3636 | 0.33127 | 0 | 0.0010974 | 0.0010974 | 0.027484 | 0.33127 | 0.00049384 | 0.12658 | 0.12707 | 0.28667 | 0.72737 | 0.20067 | 0.474 | 0.67467 | 0.0029631 | 0.2295 | 0.00585 | 1.0401 | 2.8667 | 73.3778
[5 empty] | 44 | 10 | 0.29333 | 13 | 0.22564 | 2 | 0.43478 | 0.56522 | 0.85639 | 1.3754 | 0.33471 | 0 | 0.0011203 | 0.0011203 | 0.028777 | 0.33471 | 0.00050414 | 0.12952 | 0.13003 | 0.29333 | 0.73595 | 0.20533 | 0.474 | 0.67933 | 0.0030248 | 0.2295 | 0.00585 | 1.0477 | 2.9333 | 73.682
[5 empty] | 45 | 10 | 0.3 | 13 | 0.23077 | 2 | 0.43478 | 0.56522 | 0.85639 | 1.3872 | 0.33819 | 0 | 0.0011437 | 0.0011437 | 0.0301 | 0.33819 | 0.00051467 | 0.13247 | 0.13298 | 0.3 | 0.74453 | 0.21 | 0.474 | 0.684 | 0.003088 | 0.2295 | 0.00585 | 1.0554 | 3 | 73.9751
[5 empty] | 46 | 10 | 0.30667 | 13 | 0.2359 | 2 | 0.43478 | 0.56522 | 0.85639 | 1.399 | 0.34171 | 0 | 0.0011676 | 0.0011676 | 0.031453 | 0.34171 | 0.00052544 | 0.13541 | 0.13594 | 0.30667 | 0.75312 | 0.21467 | 0.474 | 0.68867 | 0.0031526 | 0.2295 | 0.00585 | 1.0631 | 3.0667 | 74.2575
[5 empty] | 47 | 10 | 0.31333 | 13 | 0.24103 | 2 | 0.43478 | 0.56522 | 0.85639 | 1.4107 | 0.34527 | 0 | 0.0011921 | 0.0011921 | 0.032835 | 0.34527 | 0.00053645 | 0.13835 | 0.13889 | 0.31333 | 0.76172 | 0.21933 | 0.474 | 0.69333 | 0.0032187 | 0.2295 | 0.00585 | 1.0708 | 3.1333 | 74.5299
[5 empty] | 48 | 10 | 0.32 | 13 | 0.24615 | 2 | 0.43478 | 0.56522 | 0.85639 | 1.4225 | 0.34887 | 0 | 0.0012171 | 0.0012171 | 0.034247 | 0.34887 | 0.00054769 | 0.1413 | 0.14185 | 0.32 | 0.77032 | 0.224 | 0.474 | 0.698 | 0.0032861 | 0.2295 | 0.00585 | 1.0785 | 3.2 | 74.7929
[5 empty] | 49 | 10 | 0.32667 | 13 | 0.25128 | 2 | 0.43478 | 0.56522 | 0.85639 | 1.4343 | 0.3525 | 0 | 0.0012426 | 0.0012426 | 0.035689 | 0.3525 | 0.00055917 | 0.14424 | 0.1448 | 0.32667 | 0.77893 | 0.22867 | 0.474 | 0.70267 | 0.003355 | 0.2295 | 0.00585 | 1.0862 | 3.2667 | 75.0468
[5 empty] | 50 | 10 | 0.33333 | 13 | 0.25641 | 2 | 0.43478 | 0.56522 | 0.85639 | 1.4461 | 0.35618 | 0 | 0.0012686 | 0.0012686 | 0.037161 | 0.35618 | 0.00057088 | 0.14719 | 0.14776 | 0.33333 | 0.78754 | 0.23333 | 0.474 | 0.70733 | 0.0034253 | 0.2295 | 0.00585 | 1.0939 | 3.3333 | 75.2922
[5 empty] | 51 | 10 | 0.34 | 13 | 0.26154 | 2 | 0.43478 | 0.56522 | 0.85639 | 1.4579 | 0.35989 | 0 | 0.0012952 | 0.0012952 | 0.038662 | 0.35989 | 0.00058284 | 0.15013 | 0.15071 | 0.34 | 0.79616 | 0.238 | 0.474 | 0.712 | 0.003497 | 0.2295 | 0.00585 | 1.1016 | 3.4 | 75.5294
[5 empty] | 52 | 10 | 0.34667 | 13 | 0.26667 | 2 | 0.43478 | 0.56522 | 0.85639 | 1.4697 | 0.36363 | 0 | 0.0013223 | 0.0013223 | 0.040193 | 0.36363 | 0.00059503 | 0.15307 | 0.15367 | 0.34667 | 0.80479 | 0.24267 | 0.474 | 0.71667 | 0.0035702 | 0.2295 | 0.00585 | 1.1093 | 3.4667 | 75.7589
[5 empty] | 53 | 10 | 0.35333 | 13 | 0.27179 | 2 | 0.43478 | 0.56522 | 0.85639 | 1.4815 | 0.36741 | 0 | 0.0013499 | 0.0013499 | 0.041754 | 0.36741 | 0.00060745 | 0.15602 | 0.15662 | 0.35333 | 0.81342 | 0.24733 | 0.474 | 0.72133 | 0.0036447 | 0.2295 | 0.00585 | 1.117 | 3.5333 | 75.981
[5 empty] | 54 | 10 | 0.36 | 13 | 0.27692 | 2 | 0.43478 | 0.56522 | 0.85639 | 1.4933 | 0.37122 | 0 | 0.001378 | 0.001378 | 0.043344 | 0.37122 | 0.00062012 | 0.15896 | 0.15958 | 0.36 | 0.82205 | 0.252 | 0.474 | 0.726 | 0.0037207 | 0.2295 | 0.00585 | 1.1247 | 3.6 | 76.1961
[5 empty] | 55 | 10 | 0.36667 | 13 | 0.28205 | 2 | 0.43478 | 0.56522 | 0.85639 | 1.5051 | 0.37506 | 0 | 0.0014067 | 0.0014067 | 0.044965 | 0.37506 | 0.00063301 | 0.1619 | 0.16254 | 0.36667 | 0.83069 | 0.25667 | 0.474 | 0.73067 | 0.0037981 | 0.2295 | 0.00585 | 1.1324 | 3.6667 | 76.4045
[5 empty] | 56 | 10 | 0.37333 | 13 | 0.28718 | 2 | 0.43478 | 0.56522 | 0.85639 | 1.5169 | 0.37893 | 0 | 0.0014359 | 0.0014359 | 0.046615 | 0.37893 | 0.00064615 | 0.16485 | 0.16549 | 0.37333 | 0.83934 | 0.26133 | 0.474 | 0.73533 | 0.0038769 | 0.2295 | 0.00585 | 1.1401 | 3.7333 | 76.6065
[5 empty] | 57 | 10 | 0.38 | 13 | 0.29231 | 2 | 0.43478 | 0.56522 | 0.85639 | 1.5287 | 0.38283 | 0 | 0.0014656 | 0.0014656 | 0.048294 | 0.38283 | 0.00065952 | 0.16779 | 0.16845 | 0.38 | 0.84799 | 0.266 | 0.474 | 0.74 | 0.0039571 | 0.2295 | 0.00585 | 1.1478 | 3.8 | 76.8024
[5 empty] | 58 | 10 | 0.38667 | 13 | 0.29744 | 2 | 0.43478 | 0.56522 | 0.85639 | 1.5405 | 0.38676 | 0 | 0.0014959 | 0.0014959 | 0.050004 | 0.38676 | 0.00067313 | 0.17074 | 0.17141 | 0.38667 | 0.85664 | 0.27067 | 0.474 | 0.74467 | 0.0040388 | 0.2295 | 0.00585 | 1.1555 | 3.8667 | 76.9925
[5 empty] | 59 | 10 | 0.39333 | 13 | 0.30256 | 2 | 0.43478 | 0.56522 | 0.85639 | 1.5523 | 0.39072 | 0 | 0.0015266 | 0.0015266 | 0.051743 | 0.39072 | 0.00068698 | 0.17368 | 0.17437 | 0.39333 | 0.8653 | 0.27533 | 0.474 | 0.74933 | 0.0041219 | 0.2295 | 0.00585 | 1.1632 | 3.9333 | 77.1771
[5 empty] | 60 | 10 | 0.4 | 13 | 0.30769 | 2 | 0.43478 | 0.56522 | 0.85639 | 1.5641 | 0.3947 | 0 | 0.0015579 | 0.0015579 | 0.053512 | 0.3947 | 0.00070106 | 0.17662 | 0.17732 | 0.4 | 0.87396 | 0.28 | 0.474 | 0.754 | 0.0042064 | 0.2295 | 0.00585 | 1.1709 | 4 | 77.3563
[5 empty] | 61 | 10 | 0.40667 | 13 | 0.31282 | 2 | 0.43478 | 0.56522 | 0.85639 | 1.5759 | 0.39872 | 0 | 0.0015897 | 0.0015897 | 0.05531 | 0.39872 | 0.00071538 | 0.17957 | 0.18028 | 0.40667 | 0.88263 | 0.28467 | 0.474 | 0.75867 | 0.0042923 | 0.2295 | 0.00585 | 1.1786 | 4.0667 | 77.5303
[5 empty] | 62 | 10 | 0.41333 | 13 | 0.31795 | 2 | 0.43478 | 0.56522 | 0.85639 | 1.5877 | 0.40275 | 0 | 0.0016221 | 0.0016221 | 0.057139 | 0.40275 | 0.00072994 | 0.18251 | 0.18324 | 0.41333 | 0.8913 | 0.28933 | 0.474 | 0.76333 | 0.0043796 | 0.2295 | 0.00585 | 1.1863 | 4.1333 | 77.6995
[5 empty] | 63 | 10 | 0.42 | 13 | 0.32308 | 2 | 0.43478 | 0.56522 | 0.85639 | 1.5995 | 0.40681 | 0 | 0.001655 | 0.001655 | 0.058997 | 0.40681 | 0.00074473 | 0.18545 | 0.1862 | 0.42 | 0.89997 | 0.294 | 0.474 | 0.768 | 0.0044684 | 0.2295 | 0.00585 | 1.194 | 4.2 | 77.864
[5 empty] | 64 | 10 | 0.42667 | 13 | 0.32821 | 2 | 0.43478 | 0.56522 | 0.85639 | 1.6113 | 0.4109 | 0 | 0.0016884 | 0.0016884 | 0.060884 | 0.4109 | 0.00075976 | 0.1884 | 0.18916 | 0.42667 | 0.90865 | 0.29867 | 0.474 | 0.77267 | 0.0045586 | 0.2295 | 0.00585 | 1.2017 | 4.2667 | 78.024
[5 empty] | 65 | 10 | 0.43333 | 13 | 0.33333 | 2 | 0.43478 | 0.56522 | 0.85639 | 1.6231 | 0.415 | 0 | 0.0017223 | 0.0017223 | 0.062802 | 0.415 | 0.00077503 | 0.19134 | 0.19212 | 0.43333 | 0.91733 | 0.30333 | 0.474 | 0.77733 | 0.0046502 | 0.2295 | 0.00585 | 1.2095 | 4.3333 | 78.1797
[5 empty] | 66 | 10 | 0.44 | 13 | 0.33846 | 2 | 0.43478 | 0.56522 | 0.85639 | 1.6349 | 0.41913 | 0 | 0.0017567 | 0.0017567 | 0.064749 | 0.41913 | 0.00079053 | 0.19429 | 0.19508 | 0.44 | 0.92602 | 0.308 | 0.474 | 0.782 | 0.0047432 | 0.2295 | 0.00585 | 1.2172 | 4.4 | 78.3313
[5 empty] | 67 | 10 | 0.44667 | 13 | 0.34359 | 2 | 0.43478 | 0.56522 | 0.85639 | 1.6466 | 0.42329 | 0 | 0.0017917 | 0.0017917 | 0.066726 | 0.42329 | 0.00080627 | 0.19723 | 0.19804 | 0.44667 | 0.93471 | 0.31267 | 0.474 | 0.78667 | 0.0048376 | 0.2295 | 0.00585 | 1.2249 | 4.4667 | 78.4788
[5 empty] | 68 | 10 | 0.45333 | 13 | 0.34872 | 2 | 0.43478 | 0.56522 | 0.85639 | 1.6584 | 0.42746 | 0 | 0.0018272 | 0.0018272 | 0.068733 | 0.42746 | 0.00082225 | 0.20017 | 0.201 | 0.45333 | 0.9434 | 0.31733 | 0.474 | 0.79133 | 0.0049335 | 0.2295 | 0.00585 | 1.2326 | 4.5333 | 78.6225
[5 empty] | 69 | 10 | 0.46 | 13 | 0.35385 | 2 | 0.43478 | 0.56522 | 0.85639 | 1.6702 | 0.43165 | 0 | 0.0018632 | 0.0018632 | 0.070769 | 0.43165 | 0.00083846 | 0.20312 | 0.20396 | 0.46 | 0.9521 | 0.322 | 0.474 | 0.796 | 0.0050308 | 0.2295 | 0.00585 | 1.2403 | 4.6 | 78.7626
[5 empty] | 70 | 10 | 0.46667 | 13 | 0.35897 | 2 | 0.43478 | 0.56522 | 0.85639 | 1.682 | 0.43587 | 0 | 0.0018998 | 0.0018998 | 0.072835 | 0.43587 | 0.00085491 | 0.20606 | 0.20692 | 0.46667 | 0.96079 | 0.32667 | 0.474 | 0.80067 | 0.0051294 | 0.2295 | 0.00585 | 1.2481 | 4.6667 | 78.8991
[5 empty] | 71 | 10 | 0.47333 | 13 | 0.3641 | 2 | 0.43478 | 0.56522 | 0.85639 | 1.6938 | 0.4401 | 0 | 0.0019369 | 0.0019369 | 0.074931 | 0.4401 | 0.00087159 | 0.209 | 0.20988 | 0.47333 | 0.9695 | 0.33133 | 0.474 | 0.80533 | 0.0052296 | 0.2295 | 0.00585 | 1.2558 | 4.7333 | 79.0322
[5 empty] | 72 | 10 | 0.48 | 13 | 0.36923 | 2 | 0.43478 | 0.56522 | 0.85639 | 1.7056 | 0.44435 | 0 | 0.0019745 | 0.0019745 | 0.077057 | 0.44435 | 0.00088852 | 0.21195 | 0.21284 | 0.48 | 0.9782 | 0.336 | 0.474 | 0.81 | 0.0053311 | 0.2295 | 0.00585 | 1.2635 | 4.8 | 79.162
[5 empty] | 73 | 10 | 0.48667 | 13 | 0.37436 | 2 | 0.43478 | 0.56522 | 0.85639 | 1.7174 | 0.44862 | 0 | 0.0020126 | 0.0020126 | 0.079212 | 0.44862 | 0.00090568 | 0.21489 | 0.2158 | 0.48667 | 0.98691 | 0.34067 | 0.474 | 0.81467 | 0.0054341 | 0.2295 | 0.00585 | 1.2712 | 4.8667 | 79.2886
[5 empty] | 74 | 10 | 0.49333 | 13 | 0.37949 | 2 | 0.43478 | 0.56522 | 0.85639 | 1.7292 | 0.45291 | 0 | 0.0020513 | 0.0020513 | 0.081397 | 0.45291 | 0.00092307 | 0.21784 | 0.21876 | 0.49333 | 0.99562 | 0.34533 | 0.474 | 0.81933 | 0.0055384 | 0.2295 | 0.00585 | 1.279 | 4.9333 | 79.4122
[5 empty] | 75 | 10 | 0.5 | 13 | 0.38462 | 2 | 0.43478 | 0.56522 | 0.85639 | 1.741 | 0.45722 | 0 | 0.0020905 | 0.0020905 | 0.083612 | 0.45722 | 0.00094071 | 0.22078 | 0.22172 | 0.5 | 1.0043 | 0.35 | 0.474 | 0.824 | 0.0056442 | 0.2295 | 0.00585 | 1.2867 | 5 | 79.5328
[5 empty] | 76 | 10 | 0.50667 | 13 | 0.38974 | 2 | 0.43478 | 0.56522 | 0.85639 | 1.7528 | 0.46154 | 0 | 0.0021302 | 0.0021302 | 0.085857 | 0.46154 | 0.00095858 | 0.22372 | 0.22468 | 0.50667 | 1.013 | 0.35467 | 0.474 | 0.82867 | 0.0057515 | 0.2295 | 0.00585 | 1.2944 | 5.0667 | 79.6506
[5 empty] | 77 | 10 | 0.51333 | 13 | 0.39487 | 2 | 0.43478 | 0.56522 | 0.85639 | 1.7646 | 0.46588 | 0 | 0.0021704 | 0.0021704 | 0.088131 | 0.46588 | 0.00097668 | 0.22667 | 0.22764 | 0.51333 | 1.0218 | 0.35933 | 0.474 | 0.83333 | 0.0058601 | 0.2295 | 0.00585 | 1.3022 | 5.1333 | 79.7656
[5 empty] | 78 | 10 | 0.52 | 13 | 0.4 | 2 | 0.43478 | 0.56522 | 0.85639 | 1.7764 | 0.47023 | 0 | 0.0022112 | 0.0022112 | 0.090435 | 0.47023 | 0.00099503 | 0.22961 | 0.23061 | 0.52 | 1.0305 | 0.364 | 0.474 | 0.838 | 0.0059702 | 0.2295 | 0.00585 | 1.3099 | 5.2 | 79.878
[5 empty] | 79 | 10 | 0.52667 | 13 | 0.40513 | 2 | 0.43478 | 0.56522 | 0.85639 | 1.7882 | 0.4746 | 0 | 0.0022525 | 0.0022525 | 0.092768 | 0.4746 | 0.0010136 | 0.23255 | 0.23357 | 0.52667 | 1.0392 | 0.36867 | 0.474 | 0.84267 | 0.0060816 | 0.2295 | 0.00585 | 1.3177 | 5.2667 | 79.9879
[5 empty] | 80 | 10 | 0.53333 | 13 | 0.41026 | 2 | 0.43478 | 0.56522 | 0.85639 | 1.8 | 0.47899 | 0 | 0.0022943 | 0.0022943 | 0.095132 | 0.47899 | 0.0010324 | 0.2355 | 0.23653 | 0.53333 | 1.0479 | 0.37333 | 0.474 | 0.84733 | 0.0061945 | 0.2295 | 0.00585 | 1.3254 | 5.3333 | 80.0952
[5 empty] | 81 | 10 | 0.54 | 13 | 0.41538 | 2 | 0.43478 | 0.56522 | 0.85639 | 1.8118 | 0.48339 | 0 | 0.0023366 | 0.0023366 | 0.097525 | 0.48339 | 0.0010515 | 0.23844 | 0.23949 | 0.54 | 1.0567 | 0.378 | 0.474 | 0.852 | 0.0063089 | 0.2295 | 0.00585 | 1.3332 | 5.4 | 80.2002
[5 empty] | 82 | 10 | 0.54667 | 13 | 0.42051 | 2 | 0.43478 | 0.56522 | 0.85639 | 1.8236 | 0.4878 | 0 | 0.0023795 | 0.0023795 | 0.099948 | 0.4878 | 0.0010708 | 0.24139 | 0.24246 | 0.54667 | 1.0654 | 0.38267 | 0.474 | 0.85667 | 0.0064246 | 0.2295 | 0.00585 | 1.3409 | 5.4667 | 80.3028
[5 empty] | 83 | 10 | 0.55333 | 13 | 0.42564 | 2 | 0.43478 | 0.56522 | 0.85639 | 1.8354 | 0.49223 | 0 | 0.0024229 | 0.0024229 | 0.1024 | 0.49223 | 0.0010903 | 0.24433 | 0.24542 | 0.55333 | 1.0741 | 0.38733 | 0.474 | 0.86133 | 0.0065418 | 0.2295 | 0.00585 | 1.3486 | 5.5333 | 80.4032
[5 empty] | 84 | 10 | 0.56 | 13 | 0.43077 | 2 | 0.43478 | 0.56522 | 0.85639 | 1.8472 | 0.49667 | 0 | 0.0024668 | 0.0024668 | 0.10488 | 0.49667 | 0.0011101 | 0.24727 | 0.24838 | 0.56 | 1.0829 | 0.392 | 0.474 | 0.866 | 0.0066603 | 0.2295 | 0.00585 | 1.3564 | 5.6 | 80.5015
[5 empty] | 85 | 10 | 0.56667 | 13 | 0.4359 | 2 | 0.43478 | 0.56522 | 0.85639 | 1.859 | 0.50112 | 0 | 0.0025112 | 0.0025112 | 0.1074 | 0.50112 | 0.0011301 | 0.25022 | 0.25135 | 0.56667 | 1.0916 | 0.39667 | 0.474 | 0.87067 | 0.0067803 | 0.2295 | 0.00585 | 1.3641 | 5.6667 | 80.5976
[5 empty] | 86 | 10 | 0.57333 | 13 | 0.44103 | 2 | 0.43478 | 0.56522 | 0.85639 | 1.8707 | 0.50559 | 0 | 0.0025562 | 0.0025562 | 0.10994 | 0.50559 | 0.0011503 | 0.25316 | 0.25431 | 0.57333 | 1.1003 | 0.40133 | 0.474 | 0.87533 | 0.0069018 | 0.2295 | 0.00585 | 1.3719 | 5.7333 | 80.6917
[5 empty] | 87 | 10 | 0.58 | 13 | 0.44615 | 2 | 0.43478 | 0.56522 | 0.85639 | 1.8825 | 0.51007 | 0 | 0.0026017 | 0.0026017 | 0.11251 | 0.51007 | 0.0011708 | 0.2561 | 0.25727 | 0.58 | 1.1091 | 0.406 | 0.474 | 0.88 | 0.0070246 | 0.2295 | 0.00585 | 1.3796 | 5.8 | 80.7839
[5 empty] | 88 | 10 | 0.58667 | 13 | 0.45128 | 2 | 0.43478 | 0.56522 | 0.85639 | 1.8943 | 0.51456 | 0 | 0.0026477 | 0.0026477 | 0.11511 | 0.51456 | 0.0011915 | 0.25905 | 0.26024 | 0.58667 | 1.1178 | 0.41067 | 0.474 | 0.88467 | 0.0071489 | 0.2295 | 0.00585 | 1.3874 | 5.8667 | 80.8741
[5 empty] | 89 | 10 | 0.59333 | 13 | 0.45641 | 2 | 0.43478 | 0.56522 | 0.85639 | 1.9061 | 0.51906 | 0 | 0.0026943 | 0.0026943 | 0.11774 | 0.51906 | 0.0012124 | 0.26199 | 0.2632 | 0.59333 | 1.1266 | 0.41533 | 0.474 | 0.88933 | 0.0072745 | 0.2295 | 0.00585 | 1.3952 | 5.9333 | 80.9625
[5 empty] | 90 | 10 | 0.6 | 13 | 0.46154 | 2 | 0.43478 | 0.56522 | 0.85639 | 1.9179 | 0.52358 | 0 | 0.0027413 | 0.0027413 | 0.1204 | 0.52358 | 0.0012336 | 0.26494 | 0.26617 | 0.6 | 1.1353 | 0.42 | 0.474 | 0.894 | 0.0074016 | 0.2295 | 0.00585 | 1.4029 | 6 | 81.0491
[5 empty] | 91 | 10 | 0.60667 | 13 | 0.46667 | 2 | 0.43478 | 0.56522 | 0.85639 | 1.9297 | 0.5281 | 0 | 0.0027889 | 0.0027889 | 0.12309 | 0.5281 | 0.001255 | 0.26788 | 0.26913 | 0.60667 | 1.1441 | 0.42467 | 0.474 | 0.89867 | 0.0075302 | 0.2295 | 0.00585 | 1.4107 | 6.0667 | 81.1339
[5 empty] | 92 | 10 | 0.61333 | 13 | 0.47179 | 2 | 0.43478 | 0.56522 | 0.85639 | 1.9415 | 0.53264 | 0 | 0.0028371 | 0.0028371 | 0.12581 | 0.53264 | 0.0012767 | 0.27082 | 0.2721 | 0.61333 | 1.1528 | 0.42933 | 0.474 | 0.90333 | 0.0076601 | 0.2295 | 0.00585 | 1.4184 | 6.1333 | 81.2171
[5 empty] | 93 | 10 | 0.62 | 13 | 0.47692 | 2 | 0.43478 | 0.56522 | 0.85639 | 1.9533 | 0.53719 | 0 | 0.0028857 | 0.0028857 | 0.12856 | 0.53719 | 0.0012986 | 0.27377 | 0.27506 | 0.62 | 1.1616 | 0.434 | 0.474 | 0.908 | 0.0077915 | 0.2295 | 0.00585 | 1.4262 | 6.2 | 81.2986
[5 empty] | 94 | 10 | 0.62667 | 13 | 0.48205 | 2 | 0.43478 | 0.56522 | 0.85639 | 1.9651 | 0.54175 | 0 | 0.0029349 | 0.0029349 | 0.13134 | 0.54175 | 0.0013207 | 0.27671 | 0.27803 | 0.62667 | 1.1703 | 0.43867 | 0.474 | 0.91267 | 0.0079242 | 0.2295 | 0.00585 | 1.434 | 6.2667 | 81.3785
[5 empty] | 95 | 10 | 0.63333 | 13 | 0.48718 | 2 | 0.43478 | 0.56522 | 0.85639 | 1.9769 | 0.54632 | 0 | 0.0029846 | 0.0029846 | 0.13415 | 0.54632 | 0.0013431 | 0.27965 | 0.281 | 0.63333 | 1.1791 | 0.44333 | 0.474 | 0.91733 | 0.0080584 | 0.2295 | 0.00585 | 1.4417 | 6.3333 | 81.4569
[5 empty] | 96 | 10 | 0.64 | 13 | 0.49231 | 2 | 0.43478 | 0.56522 | 0.85639 | 1.9887 | 0.55089 | 0 | 0.0030348 | 0.0030348 | 0.13699 | 0.55089 | 0.0013657 | 0.2826 | 0.28396 | 0.64 | 1.1878 | 0.448 | 0.474 | 0.922 | 0.0081941 | 0.2295 | 0.00585 | 1.4495 | 6.4 | 81.5338
[5 empty] | 97 | 10 | 0.64667 | 13 | 0.49744 | 2 | 0.43478 | 0.56522 | 0.85639 | 2.0005 | 0.55548 | 0 | 0.0030856 | 0.0030856 | 0.13986 | 0.55548 | 0.0013885 | 0.28554 | 0.28693 | 0.64667 | 1.1966 | 0.45267 | 0.474 | 0.92667 | 0.0083311 | 0.2295 | 0.00585 | 1.4573 | 6.4667 | 81.6092
[5 empty] | 98 | 10 | 0.65333 | 13 | 0.50256 | 2 | 0.43478 | 0.56522 | 0.85639 | 2.0123 | 0.56008 | 0 | 0.0031369 | 0.0031369 | 0.14276 | 0.56008 | 0.0014116 | 0.28848 | 0.2899 | 0.65333 | 1.2054 | 0.45733 | 0.474 | 0.93133 | 0.0084696 | 0.2295 | 0.00585 | 1.465 | 6.5333 | 81.6832
[5 empty] | 99 | 10 | 0.66 | 13 | 0.50769 | 2 | 0.43478 | 0.56522 | 0.85639 | 2.0241 | 0.56468 | 0 | 0.0031887 | 0.0031887 | 0.14569 | 0.56468 | 0.0014349 | 0.29143 | 0.29286 | 0.66 | 1.2141 | 0.462 | 0.474 | 0.936 | 0.0086094 | 0.2295 | 0.00585 | 1.4728 | 6.6 | 81.7558
[5 empty] | 100 | 10 | 0.66667 | 13 | 0.51282 | 2 | 0.43478 | 0.56522 | 0.85639 | 2.0359 | 0.5693 | 0 | 0.003241 | 0.003241 | 0.14864 | 0.5693 | 0.0014585 | 0.29437 | 0.29583 | 0.66667 | 1.2229 | 0.46667 | 0.474 | 0.94067 | 0.0087508 | 0.2295 | 0.00585 | 1.4806 | 6.6667 | 81.8271
[5 empty] | 101 | 10 | 0.67333 | 13 | 0.51795 | 2 | 0.43478 | 0.56522 | 0.85639 | 2.0477 | 0.57392 | 0 | 0.0032939 | 0.0032939 | 0.15163 | 0.57392 | 0.0014822 | 0.29732 | 0.2988 | 0.67333 | 1.2316 | 0.47133 | 0.474 | 0.94533 | 0.0088935 | 0.2295 | 0.00585 | 1.4884 | 6.7333 | 81.897
[5 empty] | 102 | 10 | 0.68 | 13 | 0.52308 | 2 | 0.43478 | 0.56522 | 0.85639 | 2.0595 | 0.57856 | 0 | 0.0033473 | 0.0033473 | 0.15465 | 0.57856 | 0.0015063 | 0.30026 | 0.30177 | 0.68 | 1.2404 | 0.476 | 0.474 | 0.95 | 0.0090376 | 0.2295 | 0.00585 | 1.4962 | 6.8 | 81.9657
[5 empty] | 103 | 10 | 0.68667 | 13 | 0.52821 | 2 | 0.43478 | 0.56522 | 0.85639 | 2.0713 | 0.5832 | 0 | 0.0034012 | 0.0034012 | 0.1577 | 0.5832 | 0.0015305 | 0.3032 | 0.30473 | 0.68667 | 1.2492 | 0.48067 | 0.474 | 0.95467 | 0.0091832 | 0.2295 | 0.00585 | 1.5039 | 6.8667 | 82.0331
[5 empty] | 104 | 10 | 0.69333 | 13 | 0.53333 | 2 | 0.43478 | 0.56522 | 0.85639 | 2.0831 | 0.58784 | 0 | 0.0034556 | 0.0034556 | 0.16077 | 0.58784 | 0.001555 | 0.30615 | 0.3077 | 0.69333 | 1.2579 | 0.48533 | 0.474 | 0.95933 | 0.0093302 | 0.2295 | 0.00585 | 1.5117 | 6.9333 | 82.0994
[5 empty] | 105 | 10 | 0.7 | 13 | 0.53846 | 2 | 0.43478 | 0.56522 | 0.85639 | 2.0949 | 0.5925 | 0 | 0.0035106 | 0.0035106 | 0.16388 | 0.5925 | 0.0015798 | 0.30909 | 0.31067 | 0.7 | 1.2667 | 0.49 | 0.474 | 0.964 | 0.0094786 | 0.2295 | 0.00585 | 1.5195 | 7 | 82.1645
[5 empty] | 106 | 10 | 0.70667 | 13 | 0.54359 | 2 | 0.43478 | 0.56522 | 0.85639 | 2.1066 | 0.59717 | 0 | 0.0035661 | 0.0035661 | 0.16702 | 0.59717 | 0.0016047 | 0.31203 | 0.31364 | 0.70667 | 1.2755 | 0.49467 | 0.474 | 0.96867 | 0.0096284 | 0.2295 | 0.00585 | 1.5273 | 7.0667 | 82.2284
[5 empty] | 107 | 10 | 0.71333 | 13 | 0.54872 | 2 | 0.43478 | 0.56522 | 0.85639 | 2.1184 | 0.60184 | 0 | 0.0036221 | 0.0036221 | 0.17018 | 0.60184 | 0.0016299 | 0.31498 | 0.31661 | 0.71333 | 1.2843 | 0.49933 | 0.474 | 0.97333 | 0.0097796 | 0.2295 | 0.00585 | 1.5351 | 7.1333 | 82.2912
[5 empty] | 108 | 10 | 0.72 | 13 | 0.55385 | 2 | 0.43478 | 0.56522 | 0.85639 | 2.1302 | 0.60652 | 0 | 0.0036786 | 0.0036786 | 0.17338 | 0.60652 | 0.0016554 | 0.31792 | 0.31958 | 0.72 | 1.293 | 0.504 | 0.474 | 0.978 | 0.0099323 | 0.2295 | 0.00585 | 1.5429 | 7.2 | 82.3529
[5 empty] | 109 | 10 | 0.72667 | 13 | 0.55897 | 2 | 0.43478 | 0.56522 | 0.85639 | 2.142 | 0.6112 | 0 | 0.0037357 | 0.0037357 | 0.1766 | 0.6112 | 0.0016811 | 0.32087 | 0.32255 | 0.72667 | 1.3018 | 0.50867 | 0.474 | 0.98267 | 0.010086 | 0.2295 | 0.00585 | 1.5506 | 7.2667 | 82.4136
[5 empty] | 110 | 10 | 0.73333 | 13 | 0.5641 | 2 | 0.43478 | 0.56522 | 0.85639 | 2.1538 | 0.6159 | 0 | 0.0037933 | 0.0037933 | 0.17986 | 0.6159 | 0.001707 | 0.32381 | 0.32552 | 0.73333 | 1.3106 | 0.51333 | 0.474 | 0.98733 | 0.010242 | 0.2295 | 0.00585 | 1.5584 | 7.3333 | 82.4732
[5 empty] | 111 | 10 | 0.74 | 13 | 0.56923 | 2 | 0.43478 | 0.56522 | 0.85639 | 2.1656 | 0.6206 | 0 | 0.0038514 | 0.0038514 | 0.18314 | 0.6206 | 0.0017331 | 0.32675 | 0.32849 | 0.74 | 1.3194 | 0.518 | 0.474 | 0.992 | 0.010399 | 0.2295 | 0.00585 | 1.5662 | 7.4 | 82.5319
[5 empty] | 112 | 10 | 0.74667 | 13 | 0.57436 | 2 | 0.43478 | 0.56522 | 0.85639 | 2.1774 | 0.6253 | 0 | 0.0039101 | 0.0039101 | 0.18646 | 0.6253 | 0.0017595 | 0.3297 | 0.33146 | 0.74667 | 1.3281 | 0.52267 | 0.474 | 0.99667 | 0.010557 | 0.2295 | 0.00585 | 1.574 | 7.4667 | 82.5895
[5 empty] | 113 | 10 | 0.75333 | 13 | 0.57949 | 2 | 0.43478 | 0.56522 | 0.85639 | 2.1892 | 0.63002 | 0 | 0.0039692 | 0.0039692 | 0.1898 | 0.63002 | 0.0017862 | 0.33264 | 0.33443 | 0.75333 | 1.3369 | 0.52733 | 0.474 | 1.0013 | 0.010717 | 0.2295 | 0.00585 | 1.5818 | 7.5333 | 82.6462
[5 empty] | 114 | 10 | 0.76 | 13 | 0.58462 | 2 | 0.43478 | 0.56522 | 0.85639 | 2.201 | 0.63474 | 0 | 0.0040289 | 0.0040289 | 0.19318 | 0.63474 | 0.001813 | 0.33558 | 0.3374 | 0.76 | 1.3457 | 0.532 | 0.474 | 1.006 | 0.010878 | 0.2295 | 0.00585 | 1.5896 | 7.6 | 82.702
[5 empty] | 115 | 10 | 0.76667 | 13 | 0.58974 | 2 | 0.43478 | 0.56522 | 0.85639 | 2.2128 | 0.63946 | 0 | 0.0040891 | 0.0040891 | 0.19658 | 0.63946 | 0.0018401 | 0.33853 | 0.34037 | 0.76667 | 1.3545 | 0.53667 | 0.474 | 1.0107 | 0.011041 | 0.2295 | 0.00585 | 1.5974 | 7.6667 | 82.7568
[5 empty] | 116 | 10 | 0.77333 | 13 | 0.59487 | 2 | 0.43478 | 0.56522 | 0.85639 | 2.2246 | 0.6442 | 0 | 0.0041499 | 0.0041499 | 0.20001 | 0.6442 | 0.0018675 | 0.34147 | 0.34334 | 0.77333 | 1.3633 | 0.54133 | 0.474 | 1.0153 | 0.011205 | 0.2295 | 0.00585 | 1.6052 | 7.7333 | 82.8108
[5 empty] | 117 | 10 | 0.78 | 13 | 0.6 | 2 | 0.43478 | 0.56522 | 0.85639 | 2.2364 | 0.64894 | 0 | 0.0042112 | 0.0042112 | 0.20348 | 0.64894 | 0.001895 | 0.34442 | 0.34631 | 0.78 | 1.3721 | 0.546 | 0.474 | 1.02 | 0.01137 | 0.2295 | 0.00585 | 1.613 | 7.8 | 82.8639
[5 empty] | 118 | 10 | 0.78667 | 13 | 0.60513 | 2 | 0.43478 | 0.56522 | 0.85639 | 2.2482 | 0.65368 | 0 | 0.004273 | 0.004273 | 0.20697 | 0.65368 | 0.0019228 | 0.34736 | 0.34928 | 0.78667 | 1.3809 | 0.55067 | 0.474 | 1.0247 | 0.011537 | 0.2295 | 0.00585 | 1.6208 | 7.8667 | 82.9161
[5 empty] | 119 | 10 | 0.79333 | 13 | 0.61026 | 2 | 0.43478 | 0.56522 | 0.85639 | 2.26 | 0.65843 | 0 | 0.0043353 | 0.0043353 | 0.21049 | 0.65843 | 0.0019509 | 0.3503 | 0.35225 | 0.79333 | 1.3896 | 0.55533 | 0.474 | 1.0293 | 0.011705 | 0.2295 | 0.00585 | 1.6286 | 7.9333 | 82.9675
[5 empty] | 120 | 10 | 0.8 | 13 | 0.61538 | 2 | 0.43478 | 0.56522 | 0.85639 | 2.2718 | 0.66319 | 0 | 0.0043982 | 0.0043982 | 0.21405 | 0.66319 | 0.0019792 | 0.35325 | 0.35523 | 0.8 | 1.3984 | 0.56 | 0.474 | 1.034 | 0.011875 | 0.2295 | 0.00585 | 1.6365 | 8 | 83.0181
[5 empty] | 121 | 10 | 0.80667 | 13 | 0.62051 | 2 | 0.43478 | 0.56522 | 0.85639 | 2.2836 | 0.66795 | 0 | 0.0044615 | 0.0044615 | 0.21763 | 0.66795 | 0.0020077 | 0.35619 | 0.3582 | 0.80667 | 1.4072 | 0.56467 | 0.474 | 1.0387 | 0.012046 | 0.2295 | 0.00585 | 1.6443 | 8.0667 | 83.0679
[5 empty] | 122 | 10 | 0.81333 | 13 | 0.62564 | 2 | 0.43478 | 0.56522 | 0.85639 | 2.2954 | 0.67271 | 0 | 0.0045254 | 0.0045254 | 0.22124 | 0.67271 | 0.0020364 | 0.35913 | 0.36117 | 0.81333 | 1.416 | 0.56933 | 0.474 | 1.0433 | 0.012219 | 0.2295 | 0.00585 | 1.6521 | 8.1333 | 83.117
[5 empty] | 123 | 10 | 0.82 | 13 | 0.63077 | 2 | 0.43478 | 0.56522 | 0.85639 | 2.3072 | 0.67749 | 0 | 0.0045899 | 0.0045899 | 0.22488 | 0.67749 | 0.0020654 | 0.36208 | 0.36414 | 0.82 | 1.4248 | 0.574 | 0.474 | 1.048 | 0.012393 | 0.2295 | 0.00585 | 1.6599 | 8.2 | 83.1653
[5 empty] | 124 | 10 | 0.82667 | 13 | 0.6359 | 2 | 0.43478 | 0.56522 | 0.85639 | 2.319 | 0.68226 | 0 | 0.0046548 | 0.0046548 | 0.22855 | 0.68226 | 0.0020947 | 0.36502 | 0.36712 | 0.82667 | 1.4336 | 0.57867 | 0.474 | 1.0527 | 0.012568 | 0.2295 | 0.00585 | 1.6677 | 8.2667 | 83.2128
[5 empty] | 125 | 10 | 0.83333 | 13 | 0.64103 | 2 | 0.43478 | 0.56522 | 0.85639 | 2.3307 | 0.68705 | 0 | 0.0047203 | 0.0047203 | 0.23226 | 0.68705 | 0.0021241 | 0.36797 | 0.37009 | 0.83333 | 1.4424 | 0.58333 | 0.474 | 1.0573 | 0.012745 | 0.2295 | 0.00585 | 1.6755 | 8.3333 | 83.2596
[5 empty] | 126 | 10 | 0.84 | 13 | 0.64615 | 2 | 0.43478 | 0.56522 | 0.85639 | 2.3425 | 0.69183 | 0 | 0.0047863 | 0.0047863 | 0.23599 | 0.69183 | 0.0021538 | 0.37091 | 0.37306 | 0.84 | 1.4512 | 0.588 | 0.474 | 1.062 | 0.012923 | 0.2295 | 0.00585 | 1.6833 | 8.4 | 83.3058
[5 empty] | 127 | 10 | 0.84667 | 13 | 0.65128 | 2 | 0.43478 | 0.56522 | 0.85639 | 2.3543 | 0.69662 | 0 | 0.0048529 | 0.0048529 | 0.23975 | 0.69662 | 0.0021838 | 0.37385 | 0.37604 | 0.84667 | 1.46 | 0.59267 | 0.474 | 1.0667 | 0.013103 | 0.2295 | 0.00585 | 1.6912 | 8.4667 | 83.3512
[5 empty] | 128 | 10 | 0.85333 | 13 | 0.65641 | 2 | 0.43478 | 0.56522 | 0.85639 | 2.3661 | 0.70142 | 0 | 0.0049199 | 0.0049199 | 0.24354 | 0.70142 | 0.002214 | 0.3768 | 0.37901 | 0.85333 | 1.4688 | 0.59733 | 0.474 | 1.0713 | 0.013284 | 0.2295 | 0.00585 | 1.699 | 8.5333 | 83.396
[5 empty] | 129 | 10 | 0.86 | 13 | 0.66154 | 2 | 0.43478 | 0.56522 | 0.85639 | 2.3779 | 0.70622 | 0 | 0.0049875 | 0.0049875 | 0.24736 | 0.70622 | 0.0022444 | 0.37974 | 0.38198 | 0.86 | 1.4776 | 0.602 | 0.474 | 1.076 | 0.013466 | 0.2295 | 0.00585 | 1.7068 | 8.6 | 83.4401
[5 empty] | 130 | 10 | 0.86667 | 13 | 0.66667 | 2 | 0.43478 | 0.56522 | 0.85639 | 2.3897 | 0.71103 | 0 | 0.0050556 | 0.0050556 | 0.25121 | 0.71103 | 0.002275 | 0.38268 | 0.38496 | 0.86667 | 1.4864 | 0.60667 | 0.474 | 1.0807 | 0.01365 | 0.2295 | 0.00585 | 1.7146 | 8.6667 | 83.4835
[5 empty] | 131 | 10 | 0.87333 | 13 | 0.67179 | 2 | 0.43478 | 0.56522 | 0.85639 | 2.4015 | 0.71584 | 0 | 0.0051243 | 0.0051243 | 0.25509 | 0.71584 | 0.0023059 | 0.38563 | 0.38793 | 0.87333 | 1.4952 | 0.61133 | 0.474 | 1.0853 | 0.013835 | 0.2295 | 0.00585 | 1.7225 | 8.7333 | 83.5263
[5 empty] | 132 | 10 | 0.88 | 13 | 0.67692 | 2 | 0.43478 | 0.56522 | 0.85639 | 2.4133 | 0.72065 | 0 | 0.0051934 | 0.0051934 | 0.259 | 0.72065 | 0.002337 | 0.38857 | 0.39091 | 0.88 | 1.504 | 0.616 | 0.474 | 1.09 | 0.014022 | 0.2295 | 0.00585 | 1.7303 | 8.8 | 83.5685
[5 empty] | 133 | 10 | 0.88667 | 13 | 0.68205 | 2 | 0.43478 | 0.56522 | 0.85639 | 2.4251 | 0.72547 | 0 | 0.0052631 | 0.0052631 | 0.26294 | 0.72547 | 0.0023684 | 0.39152 | 0.39388 | 0.88667 | 1.5128 | 0.62067 | 0.474 | 1.0947 | 0.01421 | 0.2295 | 0.00585 | 1.7381 | 8.8667 | 83.6101
[5 empty] | 134 | 10 | 0.89333 | 13 | 0.68718 | 2 | 0.43478 | 0.56522 | 0.85639 | 2.4369 | 0.7303 | 0 | 0.0053333 | 0.0053333 | 0.2669 | 0.7303 | 0.0024 | 0.39446 | 0.39686 | 0.89333 | 1.5216 | 0.62533 | 0.474 | 1.0993 | 0.0144 | 0.2295 | 0.00585 | 1.7459 | 8.9333 | 83.6511
[5 empty] | 135 | 10 | 0.9 | 13 | 0.69231 | 2 | 0.43478 | 0.56522 | 0.85639 | 2.4487 | 0.73512 | 0 | 0.0054041 | 0.0054041 | 0.2709 | 0.73512 | 0.0024318 | 0.3974 | 0.39983 | 0.9 | 1.5304 | 0.63 | 0.474 | 1.104 | 0.014591 | 0.2295 | 0.00585 | 1.7538 | 9 | 83.6915
[5 empty] | 136 | 10 | 0.90667 | 13 | 0.69744 | 2 | 0.43478 | 0.56522 | 0.85639 | 2.4605 | 0.73996 | 0 | 0.0054753 | 0.0054753 | 0.27493 | 0.73996 | 0.0024639 | 0.40035 | 0.40281 | 0.90667 | 1.5392 | 0.63467 | 0.474 | 1.1087 | 0.014783 | 0.2295 | 0.00585 | 1.7616 | 9.0667 | 83.7314
[5 empty] | 137 | 10 | 0.91333 | 13 | 0.70256 | 2 | 0.43478 | 0.56522 | 0.85639 | 2.4723 | 0.74479 | 0 | 0.0055471 | 0.0055471 | 0.27899 | 0.74479 | 0.0024962 | 0.40329 | 0.40579 | 0.91333 | 1.548 | 0.63933 | 0.474 | 1.1133 | 0.014977 | 0.2295 | 0.00585 | 1.7694 | 9.1333 | 83.7707
[5 empty] | 138 | 10 | 0.92 | 13 | 0.70769 | 2 | 0.43478 | 0.56522 | 0.85639 | 2.4841 | 0.74963 | 0 | 0.0056195 | 0.0056195 | 0.28308 | 0.74963 | 0.0025288 | 0.40623 | 0.40876 | 0.92 | 1.5568 | 0.644 | 0.474 | 1.118 | 0.015173 | 0.2295 | 0.00585 | 1.7773 | 9.2 | 83.8094
[5 empty] | 139 | 10 | 0.92667 | 13 | 0.71282 | 2 | 0.43478 | 0.56522 | 0.85639 | 2.4959 | 0.75447 | 0 | 0.0056923 | 0.0056923 | 0.28719 | 0.75447 | 0.0025615 | 0.40918 | 0.41174 | 0.92667 | 1.5656 | 0.64867 | 0.474 | 1.1227 | 0.015369 | 0.2295 | 0.00585 | 1.7851 | 9.2667 | 83.8476
[5 empty] | 140 | 10 | 0.93333 | 13 | 0.71795 | 2 | 0.43478 | 0.56522 | 0.85639 | 2.5077 | 0.75932 | 0 | 0.0057657 | 0.0057657 | 0.29134 | 0.75932 | 0.0025946 | 0.41212 | 0.41472 | 0.93333 | 1.5744 | 0.65333 | 0.474 | 1.1273 | 0.015567 | 0.2295 | 0.00585 | 1.793 | 9.3333 | 83.8853
[5 empty] | 141 | 10 | 0.94 | 13 | 0.72308 | 2 | 0.43478 | 0.56522 | 0.85639 | 2.5195 | 0.76417 | 0 | 0.0058396 | 0.0058396 | 0.29552 | 0.76417 | 0.0026278 | 0.41506 | 0.41769 | 0.94 | 1.5832 | 0.658 | 0.474 | 1.132 | 0.015767 | 0.2295 | 0.00585 | 1.8008 | 9.4 | 83.9225
[5 empty] | 142 | 10 | 0.94667 | 13 | 0.72821 | 2 | 0.43478 | 0.56522 | 0.85639 | 2.5313 | 0.76903 | 0 | 0.005914 | 0.005914 | 0.29973 | 0.76903 | 0.0026613 | 0.41801 | 0.42067 | 0.94667 | 1.592 | 0.66267 | 0.474 | 1.1367 | 0.015968 | 0.2295 | 0.00585 | 1.8087 | 9.4667 | 83.9592
[5 empty] | 143 | 10 | 0.95333 | 13 | 0.73333 | 2 | 0.43478 | 0.56522 | 0.85639 | 2.5431 | 0.77388 | 0 | 0.0059889 | 0.0059889 | 0.30396 | 0.77388 | 0.002695 | 0.42095 | 0.42365 | 0.95333 | 1.6008 | 0.66733 | 0.474 | 1.1413 | 0.01617 | 0.2295 | 0.00585 | 1.8165 | 9.5333 | 83.9954
[5 empty] | 144 | 10 | 0.96 | 13 | 0.73846 | 2 | 0.43478 | 0.56522 | 0.85639 | 2.5549 | 0.77874 | 0 | 0.0060644 | 0.0060644 | 0.30823 | 0.77874 | 0.002729 | 0.4239 | 0.42663 | 0.96 | 1.6096 | 0.672 | 0.474 | 1.146 | 0.016374 | 0.2295 | 0.00585 | 1.8243 | 9.6 | 84.031
[5 empty] | 145 | 10 | 0.96667 | 13 | 0.74359 | 2 | 0.43478 | 0.56522 | 0.85639 | 2.5666 | 0.78361 | 0 | 0.0061404 | 0.0061404 | 0.31252 | 0.78361 | 0.0027632 | 0.42684 | 0.4296 | 0.96667 | 1.6184 | 0.67667 | 0.474 | 1.1507 | 0.016579 | 0.2295 | 0.00585 | 1.8322 | 9.6667 | 84.0663
[5 empty] | 146 | 10 | 0.97333 | 13 | 0.74872 | 2 | 0.43478 | 0.56522 | 0.85639 | 2.5784 | 0.78848 | 0 | 0.006217 | 0.006217 | 0.31685 | 0.78848 | 0.0027976 | 0.42978 | 0.43258 | 0.97333 | 1.6272 | 0.68133 | 0.474 | 1.1553 | 0.016786 | 0.2295 | 0.00585 | 1.8401 | 9.7333 | 84.101
[5 empty] | 147 | 10 | 0.98 | 13 | 0.75385 | 2 | 0.43478 | 0.56522 | 0.85639 | 2.5902 | 0.79335 | 0 | 0.006294 | 0.006294 | 0.3212 | 0.79335 | 0.0028323 | 0.43273 | 0.43556 | 0.98 | 1.636 | 0.686 | 0.474 | 1.16 | 0.016994 | 0.2295 | 0.00585 | 1.8479 | 9.8 | 84.1353
[5 empty] | 148 | 10 | 0.98667 | 13 | 0.75897 | 2 | 0.43478 | 0.56522 | 0.85639 | 2.602 | 0.79822 | 0 | 0.0063716 | 0.0063716 | 0.32559 | 0.79822 | 0.0028672 | 0.43567 | 0.43854 | 0.98667 | 1.6448 | 0.69067 | 0.474 | 1.1647 | 0.017203 | 0.2295 | 0.00585 | 1.8558 | 9.8667 | 84.1692
[5 empty] | 149 | 10 | 0.99333 | 13 | 0.7641 | 2 | 0.43478 | 0.56522 | 0.85639 | 2.6138 | 0.8031 | 0 | 0.0064497 | 0.0064497 | 0.33 | 0.8031 | 0.0029024 | 0.43861 | 0.44152 | 0.99333 | 1.6537 | 0.69533 | 0.474 | 1.1693 | 0.017414 | 0.2295 | 0.00585 | 1.8636 | 9.9333 | 84.2026
[5 empty] | 150 | 10 | 1 | 13 | 0.76923 | 2 | 0.43478 | 0.56522 | 0.85639 | 2.6256 | 0.80798 | 0 | 0.0065283 | 0.0065283 | 0.33445 | 0.80798 | 0.0029377 | 0.44156 | 0.4445 | 1 | 1.6625 | 0.7 | 0.474 | 1.174 | 0.017626 | 0.2295 | 0.00585 | 1.8715 | 10 | 84.2355
Note on V6: 1 = DCM operation 2 = CCM operation
Note on AG6: BMC-BCS: Estimating uisng Average current. Needs to be updated for RMS current
Note on AK6: BMC-BCS: Written for boost. Needs to be updated but no big rush

## Loop_Modeling (hidden)
EXCEL Variables Names/Calculations |  |  |  | Calculations
| Input from user = | [20 empty] | Needs to be updated for DCM operation
| Output = |  |  |  | Operating mode
| Constant |  |  |  |  | Plant Transfer Function | [28 empty] | Error Amplifier | [12 empty] | CCM Open Loop Response |  |  | DCM Open Loop Response |  |  | Displayed Loop Calclation
[7 empty] | wp_lf |  |  | wz_esr |  |  | wz_esr |  |  | Sampling |  |  | Total |  |  |  | wp_lf |  |  | wz_esr |  |  | wz_RHP |  |  | Total |  |  |  | wp0_ea |  |  | wp1_ea |  |  | wz_ea |  |  | Total |  |  | Total |  |  | Total |  |  | Total
Variable Name | Value | STD Units | Notes |  |  | ADC | Complex | Gain | Phase | Complex | Gain | Phase | Complex | Gain | Phase | Complex | Gain | Phase | COMPLEX | Gain | Phase | ADC | Complex | Gain | Phase | Complex | Gain | Phase | Complex | Gain | Phase | COMPLEX | Gain | Phase | ADC_ea | Complex | Gain | Phase | Complex | Gain | Phase | Complex | Gain | Phase | COMPLEX | Gain | Phase | COMPLEX | Gain | Phase | COMPLEX | Gain | Phase | Gain | Phase
|  |  |  | Frcoss (VIN)min | 2728 | 15.3439153439153 | 1+11.0189118329909i | 11.0642 | 1.4803 | 1+0.0171405295179859i | 1.0001 | 0.017139 | 1-0.0159085539588806i | 1.0001 | -0.015907 | 0.999992558016+0.00417816277861571i | 1 | 0.0041782 | 0.121304891193227-1.38187145397556i | 2.8427 | -84.9833 | #NUM! | 1-7.34594122199397i | 7.4137 | -1.4355 | 1+0.0171405295179859i | 1.0001 | 0.017139 | #NUM! | #NUM! | #NUM! | #NUM! | #NUM! | #NUM! | -0.000133283554228113 | 0.00104728635354894i | 0.0010473 | 1.5708 | 1+0.183110257007378i | 1.0166 | 0.1811 | 1+2.72878943979287i | 2.9063 | 1.2195 | -0.313467103527628+0.184664668694714i | -8.7823 | 149.4975 | 0.217157741341005+0.455571969668476i | -5.9397 | 64.5142 | #NUM! | #NUM! | #NUM! | -5.9397 | 64.5142
|  |  |  | Fcross | 2728 | 21.1560044893378 | 1+11.9464296640508i | 11.9882 | 1.4873 | 1+0.0171405295179859i | 1.0001 | 0.017139 | 1-0.0076980247953558i | 1 | -0.0076979 | 0.999992558016+0.00420141703967675i | 1 | 0.0042014 | 0.156445341033369-1.75809631014958i | 4.9351 | -84.9149 | #NUM! | 1-7.34594122199397i | 7.4137 | -1.4355 | 1+0.0171405295179859i | 1.0001 | 0.017139 | #NUM! | #NUM! | #NUM! | #NUM! | #NUM! | #NUM! | -0.000133283554228113 | 0.00104728635354894i | 0.0010473 | 1.5708 | 1+0.183110257007378i | 1.0166 | 0.1811 | 1+2.72878943979287i | 2.9063 | 1.2195 | -0.313467103527628+0.184664668694714i | -8.7823 | 149.4975 | 0.275617804733049+0.579995285135958i | -3.8472 | 64.5826 | #NUM! | #NUM! | #NUM! | -3.8472 | 64.5826
Input Parameters |  |  |  | wz_RHP | 354376.619 | 21.1560044893378 | 1+1551.88246097337i | 1551.8828 | 1.5702 | 1+2.2266139657444i | 2.4409 | 1.1487 | 1-i | 1.4142 | -0.7854 | 0.874417211902111+0.545778579748334i | 1.0308 | 0.558 | -0.00880443589141507-0.044796327736357i | -26.8105 | -101.1194 | #NUM! | 1-954.263128176173i | 954.2637 | -1.5697 | 1+2.2266139657444i | 2.4409 | 1.1487 | #NUM! | #NUM! | #NUM! | #NUM! | #NUM! | #NUM! | -0.000133283554228113 | 0.136046113306983i | 0.13605 | 1.5708 | 1+23.7866546127323i | 23.8077 | 1.5288 | 1+354.479169960474i | 354.4806 | 1.568 | -0.000571585452615413+0.0145757996937619i | -36.7207 | 92.2457 | 0.000657974787575268-0.00010272676470514i | -63.5312 | -8.8737 | #NUM! | #NUM! | #NUM! | -63.5312 | -8.8737
VIN_min | 8 | V | Minimum input voltage | wz_esr | 159154.9431 | 21.1560044893378 | 1+696.969696969698i | 696.9704 | 1.5694 | 1+i | 1.4142 | 0.7854 | 1-0.449112426035503i | 1.0962 | -0.42212 | 0.974669704089416+0.245115942028986i | 1.005 | 0.24638 | 0.0055281216029194-0.0464954372279228i | -26.5908 | -83.2196 | #NUM! | 1-428.571428571429i | 428.5726 | -1.5685 | 1+i | 1.4142 | 0.7854 | #NUM! | #NUM! | #NUM! | #NUM! | #NUM! | #NUM! | -0.000133283554228113 | 0.0611i | 0.0611 | 1.5708 | 1+10.6828821603928i | 10.7296 | 1.4775 | 1+159.201i | 159.2041 | 1.5645 | -0.00281416158002934+0.0322447567726241i | -29.7979 | 94.9879 | 0.00148367703702652+0.000309098609589111i | -56.3887 | 11.7683 | #NUM! | #NUM! | #NUM! | -56.3887 | 11.7683
VIN_nom | 12 | V | Nominal input voltage | wp_lf | 228.3527 | 21.1560044893378 | 1+i | 1.4142 | 0.7854 | 1+0.00143478260869565i | 1 | 0.0014348 | 1-0.000644378698224851i | 1 | -0.00064438 | 0.999999947855024+0.00035168809073724i | 1 | 0.00035169 | 10.5826549411319-10.5733734752109i | 23.4984 | -44.9749 | #NUM! | 1-0.614906832298137i | 1.1739 | -0.55131 | 1+0.00143478260869565i | 1 | 0.0014348 | #NUM! | #NUM! | #NUM! | #NUM! | #NUM! | #NUM! | -0.000133283554228113 | 0.0000876652173913043i | 8.7665e-05 | 1.5708 | 1+0.0153276135344766i | 1.0001 | 0.015326 | 1+0.228418826086956i | 1.0258 | 0.22457 | -0.323901360835326+1.52533449415242i | 3.8588 | 101.9886 | 12.7001949446121+19.566818678662i | 27.3572 | 57.0137 | #NUM! | #NUM! | #NUM! | 27.3572 | 57.0137
VIN_max | 18 | V | Maximum input voltage | wz_ea | 999.7107 | 21.1560044893378 | 1+4.37792285833442i | 4.4907 | 1.3462 | 1+0.00628136757934938i | 1 | 0.0062813 | 1-0.00282104023238236i | 1 | -0.002821 | 0.999999000578517+0.00153966333144255i | 1 | 0.0015397 | 1.05792572621261-4.59088430813523i | 13.4626 | -77.0233 | #NUM! | 1-2.69201467686402i | 2.8717 | -1.2151 | 1+0.00628136757934938i | 1 | 0.0062813 | #NUM! | #NUM! | #NUM! | #NUM! | #NUM! | #NUM! | -0.000133283554228113 | 0.000383791559098247i | 0.00038379 | 1.5708 | 1+0.0671031096563012i | 1.0022 | 0.067003 | 1+i | 1.4142 | 0.7854 | -0.322525181639079+0.368923541102946i | -6.1956 | 131.161 | 1.35247760874382+1.87096950050357i | 7.267 | 54.1378 | #NUM! | #NUM! | #NUM! | 7.267 | 54.1378
Fsw | 2000000 | Hz | Switching frequnecy | wp1_ea | 14898.1277 | 21.1560044893378 | 1+65.2417284498129i | 65.2494 | 1.5555 | 1+0.0936076973410358i | 1.0044 | 0.093336 | 1-0.0420403800484297i | 1.0009 | -0.042016 | 0.999778045789745+0.0229447389149122i | 1 | 0.022946 | 0.0142385953958616-0.32561342819296i | -9.7377 | -87.4961 | #NUM! | 1-40.1175845747297i | 40.13 | -1.5459 | 1+0.0936076973410358i | 1.0044 | 0.093336 | #NUM! | #NUM! | #NUM! | #NUM! | #NUM! | #NUM! | -0.000133283554228113 | 0.00571943030753729i | 0.0057194 | 1.5708 | 1+i | 1.4142 | 0.7854 | 1+14.9024390243902i | 14.936 | 1.5038 | -0.161988728420069+0.18529237005243i | -12.1772 | 131.161 | 0.0580271918681068+0.0553840082765939i | -21.9148 | 43.6649 | #NUM! | #NUM! | #NUM! | -21.9148 | 43.6649
CCMPlant Parameters |  |  |  |  | Selected VIN | 13 | V
VIN_VAR | 13 | V | Variable input voltage |  |  | CCM Plant Transfer Function | [15 empty] | DCM Plant Transfer Function | [12 empty] | Error Amplifier | [12 empty] | CCM Open Loop Response |  |  | DCM Open Loop Response |  |  | Displayed Loop Calclation
IOUT_VAR | 1 | A | Variable output current (Can add this a different revision, not needed right now) |  |  |  | wp_lf |  |  | wz_esr |  |  | wz_RHP |  |  | Sampling |  |  | Total |  |  |  | wp_lf |  |  | wz_esr |  |  | wz_RHP |  |  | Total |  |  |  | wp0_ea |  |  | wp1_ea |  |  | wz_ea |  |  | Total |  |  | Total |  |  | Total
DC_VIN_Var | 0.43478 |  |  |  | Frequency | ADC | Complex | Gain | Phase | Complex | Gain | Phase | Complex | Gain | Phase | Complex | Gain | Phase | COMPLEX | Gain | Phase | ADC | Complex | Gain | Phase | Complex | Gain | Phase | Complex | Gain | Phase | COMPLEX | Gain | Phase | ADC_ea | Complex | Gain | Phase | Complex | Gain | Phase | Complex | Gain | Phase | COMPLEX | Gain | Phase | COMPLEX | Gain | Phase | COMPLEX | Gain | Phase | Gain(dB) | Phase (deg)
VOUT | 10 | V | Output Voltage | 1 | 10.2329 | 21.1560044893378 | 1+0.0448119419281456i | 1.001 | 0.044782 | 1+0.0000642953949403827i | 1 | 6.4295e-05 | 1-0.0000288758608045861i | 1 | -2.8876e-05 | 0.999999999895287+0.0000157598262989376i | 1 | 1.576e-05 | 21.1136246917851-0.945726602714393i | 26.5 | -2.5647 | #NUM! | 1-0.0275551692601641i | 1.0004 | -0.027548 | 1+0.0000642953949403827i | 1 | 6.4295e-05 | #NUM! | #NUM! | #NUM! | #NUM! | #NUM! | #NUM! | -0.000133283554228113 | 3.92844863085738E-06i | 3.9284e-06 | 1.5708 | 1+0.000686860127604024i | 1 | 0.00068686 | 1+0.0102358911699039i | 1.0001 | 0.010236 | -0.323977303995154+33.9280059226013i | 30.6116 | 90.5471 | 25.2462825728455+716.64957754553i | 57.1115 | 87.9824 | #NUM! | #NUM! | #NUM! | 57.1115 | 87.9824
IOUT | 1 | A | Maximum Output current | 2 | 10.4713 | 21.1560044893378 | 1+0.0458557461455635i | 1.0011 | 0.045824 | 1+0.0000657930270784171i | 1 | 6.5793e-05 | 1-0.0000295484660074074i | 1 | -2.9548e-05 | 0.999999999890352+0.0000161269198112648i | 1 | 1.6127e-05 | 21.1116315844651-0.96766400974785i | 26.4996 | -2.6243 | #NUM! | 1-0.0281970116050359i | 1.0004 | -0.02819 | 1+0.0000657930270784171i | 1 | 6.5793e-05 | #NUM! | #NUM! | #NUM! | #NUM! | #NUM! | #NUM! | -0.000133283554228113 | 4.01995395449128E-06i | 4.02e-06 | 1.5708 | 1+0.000702859155254262i | 1 | 0.00070286 | 1+0.0104743157039111i | 1.0001 | 0.010474 | -0.323977296791795+33.155720469027i | 30.4116 | 90.5598 | 25.2439080835383+700.284856629687i | 56.9111 | 87.9355 | #NUM! | #NUM! | #NUM! | 56.9111 | 87.9355
|  |  |  | 3 | 10.7152 | 21.1560044893378 | 1+0.0469238636865603i | 1.0011 | 0.046889 | 1+0.0000673255435502821i | 1 | 6.7326e-05 | 1-0.0000302367381980261i | 1 | -3.0237e-05 | 0.999999999885185+0.0000165025640299409i | 1 | 1.6503e-05 | 21.1095449483433-0.990105887028364i | 26.4991 | -2.6854 | #NUM! | 1-0.0288538043786924i | 1.0004 | -0.028846 | 1+0.0000673255435502821i | 1 | 6.7326e-05 | #NUM! | #NUM! | #NUM! | #NUM! | #NUM! | #NUM! | -0.000133283554228113 | 4.11359071092224E-06i | 4.1136e-06 | 1.5708 | 1+0.000719230848132057i | 1 | 0.00071923 | 1+0.0107182938587485i | 1.0001 | 0.010718 | -0.323977289248952+32.4010146173127i | 30.2116 | 90.5729 | 25.2414221686502+684.291446257439i | 56.7107 | 87.8875 | #NUM! | #NUM! | #NUM! | 56.7107 | 87.8875
Component Selection |  |  |  | 4 | 10.9648 | 21.1560044893378 | 1+0.0480168608811945i | 1.0012 | 0.04798 | 1+0.0000688937569164964i | 1 | 6.8894e-05 | 1-0.0000309410423074679i | 1 | -3.0941e-05 | 0.999999999879774+0.000016886958126503i | 1 | 1.6887e-05 | 21.1073604143361-1.01306352134657i | 26.4987 | -2.7478 | #NUM! | 1-0.0295258958213556i | 1.0004 | -0.029517 | 1+0.0000688937569164964i | 1 | 6.8894e-05 | #NUM! | #NUM! | #NUM! | #NUM! | #NUM! | #NUM! | -0.000133283554228113 | 4.20940854759793E-06i | 4.2094e-06 | 1.5708 | 1+0.000735983886725678i | 1 | 0.00073598 | 1+0.0109679549948631i | 1.0001 | 0.010968 | -0.323977281350625+31.6634882124263i | 30.0116 | 90.5862 | 25.2388196230718+668.660867240246i | 56.5103 | 87.8384 | #NUM! | #NUM! | #NUM! | 56.5103 | 87.8384
LM | 3.3e-06 | H | filter Inductor | 5 | 11.2202 | 21.1560044893378 | 1+0.0491353172510462i | 1.0012 | 0.049096 | 1+0.0000704984986645445i | 1 | 7.0498e-05 | 1-0.0000316617517670943i | 1 | -3.1662e-05 | 0.999999999874107+0.000017280305911789i | 1 | 1.728e-05 | 21.1050734111745-1.03654842950335i | 26.4982 | -2.8117 | #NUM! | 1-0.0302136422848048i | 1.0005 | -0.030204 | 1+0.0000704984986645445i | 1 | 7.0498e-05 | #NUM! | #NUM! | #NUM! | #NUM! | #NUM! | #NUM! | -0.000133283554228113 | 4.30745826840367E-06i | 4.3075e-06 | 1.5708 | 1+0.000753127153717938i | 1 | 0.00075313 | 1+0.0112234314858941i | 1.0001 | 0.011223 | -0.323977273080065+30.9427502081051i | 29.8117 | 90.5999 | 25.2360950008189+653.384832819299i | 56.3099 | 87.7881 | #NUM! | #NUM! | #NUM! | 56.3099 | 87.7881
|  |  |  | 6 | 11.4815 | 21.1560044893378 | 1+0.0502798258164873i | 1.0013 | 0.050238 | 1+0.0000721406196497425i | 1 | 7.2141e-05 | 1-0.0000323992487066003i | 1 | -3.2399e-05 | 0.999999999868174+0.0000176828159440014i | 1 | 1.7683e-05 | 21.1026791562324-1.060572361349i | 26.4977 | -2.8771 | #NUM! | 1-0.0309174084213183i | 1.0005 | -0.030908 | 1+0.0000721406196497425i | 1 | 7.2141e-05 | #NUM! | #NUM! | #NUM! | #NUM! | #NUM! | #NUM! | -0.000133283554228113 | 4.40779186059927E-06i | 4.4078e-06 | 1.5708 | 1+0.000770669738695917i | 1 | 0.00077067 | 1+0.0114848587888586i | 1.0001 | 0.011484 | -0.323977264419723+30.2384184595196i | 29.6117 | 90.6138 | 25.2332426041086+638.455244275486i | 56.1094 | 87.7367 | #NUM! | #NUM! | #NUM! | 56.1094 | 87.7367
R_cs | 0.027 | Ω | Current sense resi | 7 | 11.749 | 21.1560044893378 | 1+0.0514509934111084i | 1.0013 | 0.051406 | 1+0.0000738209905463728i | 1 | 7.3821e-05 | 1-0.0000331539241566254i | 1 | -3.3154e-05 | 0.999999999861962+0.000018094701639287i | 1 | 1.8095e-05 | 21.1001726459546-1.08514730273134i | 26.4972 | -2.944 | #NUM! | 1-0.031637567377017i | 1.0005 | -0.031627 | 1+0.0000738209905463728i | 1 | 7.3821e-05 | #NUM! | #NUM! | #NUM! | #NUM! | #NUM! | #NUM! | -0.000133283554228113 | 4.51046252238338E-06i | 4.5105e-06 | 1.5708 | 1+0.000788620942970372i | 1 | 0.00078862 | 1+0.0117523755159731i | 1.0001 | 0.011752 | -0.323977255351237+29.5501195206533i | 29.4117 | 90.6281 | 25.230256471952+623.864186639169i | 55.9089 | 87.6841 | #NUM! | #NUM! | #NUM! | 55.9089 | 87.6841
R_sl | 0 | Ω | External Slope Compensation Resistor | 8 | 12.0226 | 21.1560044893378 | 1+0.0526494410034704i | 1.0014 | 0.052601 | 1+0.000075540502309327i | 1 | 7.5541e-05 | 1-0.0000339261782560824i | 1 | -3.3926e-05 | 0.999999999855456+0.0000185161813848935i | 1 | 1.8516e-05 | 21.0975486458737-1.11028547833994i | 26.4967 | -3.0125 | #NUM! | 1-0.0323745009897116i | 1.0005 | -0.032363 | 1+0.000075540502309327i | 1 | 7.5541e-05 | #NUM! | #NUM! | #NUM! | #NUM! | #NUM! | #NUM! | -0.000133283554228113 | 4.61552469109988E-06i | 4.6155e-06 | 1.5708 | 1+0.00080699028450742i | 1 | 0.00080699 | 1+0.0120261235081472i | 1.0001 | 0.012026 | -0.323977245855363+28.8774884462985i | 29.2117 | 90.6428 | 25.2271303682649+609.603924497824i | 55.7084 | 87.6303 | #NUM! | #NUM! | #NUM! | 55.7084 | 87.6303
Rsl_int | 1333 | Ω | Interanl Slope Compesnation Resistor | 9 | 12.3027 | 21.1560044893378 | 1+0.0538758040263503i | 1.0015 | 0.053824 | 1+0.0000773000666465025i | 1 | 7.73e-05 | 1-0.0000347164204643168i | 1 | -3.4716e-05 | 0.999999999848644+0.0000189474786549608i | 1 | 1.8947e-05 | 21.094801680195-1.13599935443183i | 26.4961 | -3.0825 | #NUM! | 1-0.0331285999913583i | 1.0005 | -0.033116 | 1+0.0000773000666465025i | 1 | 7.73e-05 | #NUM! | #NUM! | #NUM! | #NUM! | #NUM! | #NUM! | -0.000133283554228113 | 0.0000047230340721013i | 4.723e-06 | 1.5708 | 1+0.000825787502975096i | 1 | 0.00082579 | 1+0.0123062479101898i | 1.0001 | 0.012306 | -0.323977235911962+28.2201685985557i | 29.0118 | 90.6577 | 25.2238577694561+595.666897899046i | 55.5078 | 87.5752 | #NUM! | #NUM! | #NUM! | 55.5078 | 87.5752
Isl | 3e-05 | A | Interanl Slope Compesnation current | 10 | 12.5893 | 21.1560044893378 | 1+0.0551307327136555i | 1.0015 | 0.055075 | 1+0.0000791006165022013i | 1 | 7.9101e-05 | 1-0.0000355250697782076i | 1 | -3.5525e-05 | 0.999999999841511+0.0000193888221290106i | 1 | 1.9389e-05 | 21.0919260209355-1.1623016414236i | 26.4955 | -3.1542 | #NUM! | 1-0.0339002642152292i | 1.0006 | -0.033887 | 1+0.0000791006165022013i | 1 | 7.9101e-05 | #NUM! | #NUM! | #NUM! | #NUM! | #NUM! | #NUM! | -0.000133283554228113 | 0.0000048330476682845i | 4.833e-06 | 1.5708 | 1+0.000845022564907439i | 1 | 0.00084502 | 1+0.0125928972477669i | 1.0001 | 0.012592 | -0.323977225499946+27.5778114577413i | 28.8118 | 90.6731 | 25.2204318514905+582.045718346969i | 55.3073 | 87.5189 | #NUM! | #NUM! | #NUM! | 55.3073 | 87.5189
|  |  |  | 11 | 12.8825 | 21.1560044893378 | 1+0.056414892445187i | 1.0016 | 0.056355 | 1+0.0000809431065517899i | 1 | 8.0943e-05 | 1-0.0000363525549543246i | 1 | -3.6353e-05 | 0.999999999834041+0.0000198404458131945i | 1 | 1.984e-05 | 21.088915676601-1.1892052963334i | 26.4949 | -3.2275 | #NUM! | 1-0.03468990280791i | 1.0006 | -0.034676 | 1+0.0000809431065517899i | 1 | 8.0943e-05 | #NUM! | #NUM! | #NUM! | #NUM! | #NUM! | #NUM! | -0.000133283554228113 | 4.94562381031436E-06i | 4.9456e-06 | 1.5708 | 1+0.00086470566898889i | 1 | 0.00086471 | 1+0.0128862235061515i | 1.0001 | 0.012886 | -0.323977214597228+26.9500764375965i | 28.6118 | 90.6887 | 25.2168454763987+568.733164889914i | 55.1067 | 87.4612 | #NUM! | #NUM! | #NUM! | 55.1067 | 87.4612
Gcomp | 0.145 |  | Scale down factor of the interal comp voltage divider | 12 | 13.1826 | 21.1560044893378 | 1+0.0577289640994323i | 1.0017 | 0.057665 | 1+0.000082828513707881i | 1 | 8.2829e-05 | 1-0.0000371993147362614i | 1 | -3.7199e-05 | 0.99999999982622+0.000020302589164368i | 1 | 2.0303e-05 | 21.0857643803809-1.21672352505484i | 26.4942 | -3.3025 | #NUM! | 1-0.0354979344462348i | 1.0006 | -0.035483 | 1+0.000082828513707881i | 1 | 8.2829e-05 | #NUM! | #NUM! | #NUM! | #NUM! | #NUM! | #NUM! | -0.000133283554228113 | 5.06082218755153E-06i | 5.0608e-06 | 1.5708 | 1+0.000884847251461773i | 1 | 0.00088485 | 1+0.0131863822108084i | 1.0001 | 0.013186 | -0.32397720318068+26.3366307047044i | 28.4119 | 90.7048 | 25.2130911782129+555.722180297193i | 54.9061 | 87.4023 | #NUM! | #NUM! | #NUM! | 54.9061 | 87.4023
Operating mode | 1 |  | 0 - DCM operation, 1- CCM opertaion. Always set to CCM right now | 13 | 13.4896 | 21.1560044893378 | 1+0.0590736444145763i | 1.0017 | 0.059005 | 1+0.000084757837638305i | 1 | 8.4758e-05 | 1-0.0000380657980872624i | 1 | -3.8066e-05 | 0.99999999981803+0.0000207754972170529i | 1 | 2.0775e-05 | 21.0824655778471-1.24486978444395i | 26.4935 | -3.3793 | #NUM! | 1-0.0363247875592736i | 1.0007 | -0.036309 | 1+0.000084757837638305i | 1 | 8.4758e-05 | #NUM! | #NUM! | #NUM! | #NUM! | #NUM! | #NUM! | -0.000133283554228113 | 5.17870387970043E-06i | 5.1787e-06 | 1.5708 | 1+0.000905457991659718i | 1 | 0.00090546 | 1+0.0134935325098558i | 1.0001 | 0.013493 | -0.323977191226088+25.7371490020176i | 28.2119 | 90.7212 | 25.2091611483119+543.005867323164i | 54.7054 | 87.3419 | #NUM! | #NUM! | #NUM! | 54.7054 | 87.3419
CCM Plan Parameters |  |  |  | 14 | 13.8038 | 21.1560044893378 | 1+0.0604496463579211i | 1.0018 | 0.060376 | 1+0.0000867321012961475i | 1 | 8.6732e-05 | 1-0.0000389524644282698i | 1 | -3.8952e-05 | 0.999999999809454+0.0000212594207133586i | 1 | 2.1259e-05 | 21.0790124141351-1.27365778419843i | 26.4928 | -3.4578 | #NUM! | 1-0.0371709005554918i | 1.0007 | -0.037154 | 1+0.0000867321012961475i | 1 | 8.6732e-05 | #NUM! | #NUM! | #NUM! | #NUM! | #NUM! | #NUM! | -0.000133283554228113 | 5.29933138919461E-06i | 5.2993e-06 | 1.5708 | 1+0.000926548817669996i | 1 | 0.00092655 | 1+0.013807837258448i | 1.0001 | 0.013807 | -0.323977178708095+25.1513134764019i | 28.0119 | 90.738 | 25.2050472201498+530.577485056443i | 54.5048 | 87.2802 | #NUM! | #NUM! | #NUM! | 54.5048 | 87.2802
|  |  |  | 15 | 14.1254 | 21.1560044893378 | 1+0.0618576995039104i | 1.0019 | 0.061779 | 1+0.0000887523514621322i | 1 | 8.8752e-05 | 1-0.0000398597838815138i | 1 | -3.986e-05 | 0.999999999800474+0.0000217546162359282i | 1 | 2.1755e-05 | 21.0753977205923-1.30310148850719i | 26.4921 | -3.5381 | #NUM! | 1-0.0380367220551996i | 1.0007 | -0.038018 | 1+0.0000887523514621322i | 1 | 8.8752e-05 | #NUM! | #NUM! | #NUM! | #NUM! | #NUM! | #NUM! | -0.000133283554228113 | 5.42276867433628E-06i | 5.4228e-06 | 1.5708 | 1+0.000948130912127724i | 1 | 0.00094813 | 1+0.0141294631051229i | 1.0001 | 0.014129 | -0.323977165600145+24.5788135101074i | 27.812 | 90.7552 | 25.2007408533483+518.430445352516i | 54.3041 | 87.2171 | #NUM! | #NUM! | #NUM! | 54.3041 | 87.2171
ADC | 21.156 | V/V | DC gain of the plant function | 16 | 14.4544 | 21.1560044893378 | 1+0.0632985504209602i | 1.002 | 0.063214 | 1+0.0000908196592996384i | 1 | 9.082e-05 | 1-0.0000407882375197784i | 1 | -4.0788e-05 | 0.99999999979107+0.0000222613463439824i | 1 | 2.2261e-05 | 21.0716140008726-1.33321511744666i | 26.4913 | -3.6203 | #NUM! | 1-0.0389227111284165i | 1.0008 | -0.038903 | 1+0.0000908196592996384i | 1 | 9.082e-05 | #NUM! | #NUM! | #NUM! | #NUM! | #NUM! | #NUM! | -0.000133283554228113 | 5.54908118320791E-06i | 5.5491e-06 | 1.5708 | 1+0.000970215718145059i | 1 | 0.00097022 | 1+0.0144585805801617i | 1.0001 | 0.014458 | -0.323977151874439+24.0193455560738i | 27.612 | 90.7728 | 25.1962331171326+506.558309347748i | 54.1033 | 87.1525 | #NUM! | #NUM! | #NUM! | 54.1033 | 87.1525
wp_lf | 1434.7826 | Rad | Low Frequency Pole | 17 | 14.7911 | 21.1560044893378 | 1+0.0647729630672985i | 1.0021 | 0.064683 | 1+0.0000929351209226456i | 1 | 9.2935e-05 | 1-0.0000417383176214722i | 1 | -4.1738e-05 | 0.999999999781224+0.000022779879712532i | 1 | 2.278e-05 | 21.0676534164594-1.36401314809811i | 26.4905 | -3.7044 | #NUM! | 1-0.0398293375382767i | 1.0008 | -0.039808 | 1+0.0000929351209226456i | 1 | 9.2935e-05 | #NUM! | #NUM! | #NUM! | #NUM! | #NUM! | #NUM! | -0.000133283554228113 | 5.67833588837365E-06i | 5.6783e-06 | 1.5708 | 1+0.000992814945378478i | 1 | 0.00099281 | 1+0.0147953641860061i | 1.0001 | 0.014794 | -0.323977137501863+23.4726129769864i | 27.4121 | 90.7908 | 25.1915146730819+494.954784053073i | 53.9025 | 87.0864 | #NUM! | #NUM! | #NUM! | 53.9025 | 87.0864
| 228.3527 | Hz |  | 18 | 15.1356 | 21.1560044893378 | 1+0.0662817191960268i | 1.0022 | 0.066185 | 1+0.0000950998579769078i | 1 | 9.51e-05 | 1-0.0000427105279316409i | 1 | -4.2711e-05 | 0.999999999770913+0.0000233104912748325i | 1 | 2.331e-05 | 21.0635077715977-1.3955103153591i | 26.4896 | -3.7904 | #NUM! | 1-0.0407570819901034i | 1.0008 | -0.040735 | 1+0.0000950998579769078i | 1 | 9.51e-05 | #NUM! | #NUM! | #NUM! | #NUM! | #NUM! | #NUM! | -0.000133283554228113 | 5.81060132238906E-06i | 5.8106e-06 | 1.5708 | 1+0.0010159405762374i | 1 | 0.0010159 | 1+0.0151399924897817i | 1.0001 | 0.015139 | -0.323977122451931+22.9383258879949i | 27.2121 | 90.8092 | 25.1865757571795+483.613719025543i | 53.7017 | 87.0187 | #NUM! | #NUM! | #NUM! | 53.7017 | 87.0187
|  | dB | Gain of open loop at wp_Lf | 19 | 15.4882 | 21.1560044893378 | 1+0.0678256187696149i | 1.0023 | 0.067722 | 1+0.0000973150182346647i | 1 | 9.7315e-05 | 1-0.0000437053839290595i | 1 | -4.3705e-05 | 0.999999999760117+0.0000238534623681578i | 1 | 2.3853e-05 | 21.0591684976164-1.4277216124198i | 26.4887 | -3.8785 | #NUM! | 1-0.0417064363862849i | 1.0009 | -0.041682 | 1+0.0000973150182346647i | 1 | 9.7315e-05 | #NUM! | #NUM! | #NUM! | #NUM! | #NUM! | #NUM! | -0.000133283554228113 | 5.94594761413801E-06i | 5.9459e-06 | 1.5708 | 1+0.0010396048722374i | 1 | 0.0010396 | 1+0.0154926482179768i | 1.0001 | 0.015491 | -0.323977106692715+22.4162010030123i | 27.0121 | 90.828 | 25.1814061611349+472.529103116028i | 53.5009 | 86.9496 | #NUM! | #NUM! | #NUM! | 53.5009 | 86.9496
wz_rhp | 2226613.9657 | Rad | RHPz zero of boost converter | 20 | 15.8489 | 21.1560044893378 | 1+0.0694054803840529i | 1.0024 | 0.069294 | 1+0.0000995817762032062i | 1 | 9.9582e-05 | 1-0.0000447234130995465i | 1 | -4.4723e-05 | 0.999999999748811+0.0000244090808829685i | 1 | 2.4409e-05 | 21.0546266366202-1.4606622908728i | 26.4878 | -3.9685 | #NUM! | 1-0.0426779040870884i | 1.0009 | -0.042652 | 1+0.0000995817762032062i | 1 | 9.9582e-05 | #NUM! | #NUM! | #NUM! | #NUM! | #NUM! | #NUM! | -0.000133283554228113 | 0.0000060844465260159i | 6.0844e-06 | 1.5708 | 1+0.00106382038050146i | 1 | 0.0010638 | 1+0.0158535183533266i | 1.0001 | 0.015852 | -0.323977090190795+21.9059614845135i | 26.8122 | 90.8473 | 25.175995212955+461.695061291362i | 53.3 | 86.8788 | #NUM! | #NUM! | #NUM! | 53.3 | 86.8788
| 3497557.0386 | Hz |  | 21 | 16.2181 | 21.1560044893378 | 1+0.0710221417028805i | 1.0025 | 0.070903 | 1+0.000101901333747611i | 1 | 0.0001019 | 1-0.0000457651552156431i | 1 | -4.5765e-05 | 0.999999999736973+0.0000249776414155557i | 1 | 2.4978e-05 | 21.0498728245327-1.4943478604233i | 26.4868 | -4.0607 | #NUM! | 1-0.0436720001775476i | 1.001 | -0.043644 | 1+0.000101901333747611i | 1 | 0.0001019 | #NUM! | #NUM! | #NUM! | #NUM! | #NUM! | #NUM! | -0.000133283554228113 | 6.22617149197905E-06i | 6.2262e-06 | 1.5708 | 1+0.00108859994041259i | 1 | 0.0010886 | 1+0.0162227942339534i | 1.0001 | 0.016221 | -0.323977072911163+21.4073367967518i | 26.6122 | 90.867 | 25.1703317567427+451.105851529296i | 53.0991 | 86.8064 | #NUM! | #NUM! | #NUM! | 53.0991 | 86.8064
|  |  |  | 22 | 16.5959 | 21.1560044893378 | 1+0.0726764599013286i | 1.0026 | 0.072549 | 1+0.000104274920727993i | 1 | 0.00010427 | 1-0.0000468311626228087i | 1 | -4.6831e-05 | 0.999999999724577+0.0000255594454242398i | 1 | 2.5559e-05 | 21.0448972734712-1.52879408816384i | 26.4858 | -4.1549 | #NUM! | 1-0.0446892517405685i | 1.001 | -0.04466 | 1+0.000104274920727993i | 1 | 0.00010427 | #NUM! | #NUM! | #NUM! | #NUM! | #NUM! | #NUM! | -0.000133283554228113 | 6.37119765648037E-06i | 6.3712e-06 | 1.5708 | 1+0.00111395669042145i | 1 | 0.001114 | 1+0.0166006716548172i | 1.0001 | 0.016599 | -0.323977054817173+20.9200625623176i | 26.4123 | 90.8872 | 25.1644041316997+440.75586178467i | 52.8981 | 86.7323 | #NUM! | #NUM! | #NUM! | 52.8981 | 86.7323
wz_esr | 1000000 | Rad | ESR zero cause by output capacitance | 23 | 16.9824 | 21.1560044893378 | 1+0.0743693121208025i | 1.0028 | 0.074233 | 1+0.000106703795651586i | 1 | 0.0001067 | 1-0.0000479220005322804i | 1 | -4.7922e-05 | 0.999999999711597+0.0000261548013892069i | 1 | 2.6155e-05 | 21.0396897534331-1.56401699737535i | 26.4847 | -4.2513 | #NUM! | 1-0.0457301981363941i | 1.001 | -0.045698 | 1+0.000106703795651586i | 1 | 0.0001067 | #NUM! | #NUM! | #NUM! | #NUM! | #NUM! | #NUM! | -0.000133283554228113 | 6.51960191431192E-06i | 6.5196e-06 | 1.5708 | 1+0.00113990407501253i | 1 | 0.0011399 | 1+0.0169873509715281i | 1.0001 | 0.016986 | -0.323977035870436+20.4438804219618i | 26.2124 | 90.9079 | 25.1582001503066+430.639607025222i | 52.6971 | 86.6565 | #NUM! | #NUM! | #NUM! | 52.6971 | 86.6565
|  |  |  | 24 | 17.378 | 21.1560044893378 | 1+0.0761015959339576i | 1.0029 | 0.075955 | 1+0.000109189246340026i | 1 | 0.00010919 | 1-0.0000490382473207573i | 1 | -4.9038e-05 | 0.999999999698005+0.0000267640249760704i | 1 | 2.6764e-05 | 21.0342395732747-1.60003286581417i | 26.4836 | -4.35 | #NUM! | 1-0.0467953912885826i | 1.0011 | -0.046761 | 1+0.000109189246340026i | 1 | 0.00010919 | #NUM! | #NUM! | #NUM! | #NUM! | #NUM! | #NUM! | -0.000133283554228113 | 6.67146295137558E-06i | 6.6715e-06 | 1.5708 | 1+0.0011664558518326i | 1 | 0.0011665 | 1+0.0173830372065785i | 1.0002 | 0.017381 | -0.323977016030775+19.9785378976103i | 26.0124 | 90.929 | 25.1517070756644+420.751726335501i | 52.496 | 86.579 | #NUM! | #NUM! | #NUM! | 52.496 | 86.579
|  |  |  | 25 | 17.7828 | 21.1560044893378 | 1+0.0778742298206i | 1.003 | 0.077717 | 1+0.000111732590612165i | 1 | 0.00011173 | 1-0.0000501804948370611i | 1 | -5.018e-05 | 0.999999999683772+0.0000273874392032398i | 1 | 2.7387e-05 | 21.0285355609646-1.63685822344115i | 26.4824 | -4.4509 | #NUM! | 1-0.0478853959766422i | 1.0011 | -0.047849 | 1+0.000111732590612165i | 1 | 0.00011173 | #NUM! | #NUM! | #NUM! | #NUM! | #NUM! | #NUM! | -0.000133283554228113 | 6.82686128640331E-06i | 6.8269e-06 | 1.5708 | 1+0.00119362609898517i | 1 | 0.0011936 | 1+0.0177879401580473i | 1.0002 | 0.017786 | -0.323976995256098+19.5237882584973i | 25.8125 | 90.9507 | 25.1449115979678+411.086980087444i | 52.2949 | 86.4998 | #NUM! | #NUM! | #NUM! | 52.2949 | 86.4998
Se | 79980 | V/V | Slope compensation | 26 | 18.197 | 21.1560044893378 | 1+0.079688153654681i | 1.0032 | 0.07952 | 1+0.000114335176982803i | 1 | 0.00011434 | 1-0.0000513493487159453i | 1 | -5.1349e-05 | 0.999999999668869+0.0000280253746131906i | 1 | 2.8025e-05 | 21.0225660430921-1.67450984954717i | 26.4812 | -4.5542 | #NUM! | 1-0.0490007901354871i | 1.0012 | -0.048962 | 1+0.000114335176982803i | 1 | 0.00011434 | #NUM! | #NUM! | #NUM! | #NUM! | #NUM! | #NUM! | -0.000133283554228113 | 6.98587931364928E-06i | 6.9859e-06 | 1.5708 | 1+0.00122142922249494i | 1 | 0.0012214 | 1+0.0182022745108392i | 1.0002 | 0.0182 | -0.323976973502344+19.0793903903445i | 25.6125 | 90.9728 | 25.1377998100934+401.64024717611i | 52.0937 | 86.4187 | #NUM! | #NUM! | #NUM! | 52.0937 | 86.4187
Sn | 106363.6364 | V/V | Down slope at the selected input voltage | 27 | 18.6209 | 21.1560044893378 | 1+0.081544329202627i | 1.0033 | 0.081364 | 1+0.000116998385377682i | 1 | 0.000117 | 1-0.0000525454286992075i | 1 | -5.2545e-05 | 0.999999999653263+0.0000286781694477208i | 1 | 2.8678e-05 | 21.0163188236125-1.71300476922507i | 26.4799 | -4.6598 | #NUM! | 1-0.0501421651618638i | 1.0013 | -0.0501 | 1+0.000116998385377682i | 1 | 0.000117 | #NUM! | #NUM! | #NUM! | #NUM! | #NUM! | #NUM! | -0.000133283554228113 | 7.14860134657639E-06i | 7.1486e-06 | 1.5708 | 1+0.001249879963946i | 1 | 0.0012499 | 1+0.0186262599505123i | 1.0002 | 0.018624 | -0.32397695072337+18.6451086675198i | 25.4126 | 90.9955 | 25.130357182277+392.406522319205i | 51.8925 | 86.3357 | #NUM! | #NUM! | #NUM! | 51.8925 | 86.3357
|  |  |  | 28 | 19.0546 | 21.1560044893378 | 1+0.083443740633283i | 1.0035 | 0.083251 | 1+0.000119723627865145i | 1 | 0.00011972 | 1-0.000053769368964287i | 1 | -5.3769e-05 | 0.999999999636922+0.0000293461698272927i | 1 | 2.9346e-05 | 21.0097811618131-1.75236024913619i | 26.4785 | -4.7678 | #NUM! | 1-0.0513101262279194i | 1.0013 | -0.051265 | 1+0.000119723627865145i | 1 | 0.00011972 | #NUM! | #NUM! | #NUM! | #NUM! | #NUM! | #NUM! | -0.000133283554228113 | 7.31511366256039E-06i | 7.3151e-06 | 1.5708 | 1+0.00127899340829806i | 1 | 0.001279 | 1+0.0190601212797589i | 1.0002 | 0.019058 | -0.323976926870861+18.2207128281049i | 25.2127 | 91.0187 | 25.1225685358634+383.38091341901i | 51.6912 | 86.2508 | #NUM! | #NUM! | #NUM! | 51.6912 | 86.2508
wsl | 12566370.6144 | Rad |  | 29 | 19.4984 | 21.1560044893378 | 1+0.0853873950397315i | 1.0036 | 0.085181 | 1+0.000122512349404832i | 1 | 0.00012251 | 1-0.0000550218184605133i | 1 | -5.5022e-05 | 0.999999999619811+0.0000300297299345496i | 1 | 3.003e-05 | 21.0029397494825-1.79259379251534i | 26.4771 | -4.8784 | #NUM! | 1-0.0525052926020709i | 1.0014 | -0.052457 | 1+0.000122512349404832i | 1 | 0.00012251 | #NUM! | #NUM! | #NUM! | #NUM! | #NUM! | #NUM! | -0.000133283554228113 | 7.48550454863525E-06i | 7.4855e-06 | 1.5708 | 1+0.00130878499188469i | 1 | 0.0013088 | 1+0.0195040885375986i | 1.0002 | 0.019502 | -0.323976901894221+17.8059778518084i | 25.0128 | 91.0424 | 25.114418016109+374.558638985406i | 51.4899 | 86.164 | #NUM! | #NUM! | #NUM! | 51.4899 | 86.164
Q | 0.6493 |  |  | 30 | 19.9526 | 21.1560044893378 | 1+0.0873763229732658i | 1.0038 | 0.087155 | 1+0.000125366028613816i | 1 | 0.00012537 | 1-0.0000563034412531872i | 1 | -5.6303e-05 | 0.999999999601893+0.0000307292122021083i | 1 | 3.0729e-05 | 20.9957806872679-1.83372313335492i | 26.4756 | -4.9914 | #NUM! | 1-0.0537282979773498i | 1.0014 | -0.053677 | 1+0.000125366028613816i | 1 | 0.00012537 | #NUM! | #NUM! | #NUM! | #NUM! | #NUM! | #NUM! | -0.000133283554228113 | 7.65986434830416E-06i | 7.6599e-06 | 1.5708 | 1+0.00133927051059783i | 1 | 0.0013393 | 1+0.0199583971213481i | 1.0002 | 0.019956 | -0.323976875740475+17.4006838406557i | 24.8128 | 91.0666 | 25.1058890640122+365.935025618611i | 51.2885 | 86.0752 | #NUM! | #NUM! | #NUM! | 51.2885 | 86.0752
|  |  |  | 31 | 20.4174 | 21.1560044893378 | 1+0.0894115789898025i | 1.004 | 0.089174 | 1+0.000128286178550586i | 1 | 0.00012829 | 1-0.0000576149168756774i | 1 | -5.7615e-05 | 0.999999999583131+0.0000314449875047255i | 1 | 3.1445e-05 | 20.9882894602069-1.87576622970535i | 26.4741 | -5.1071 | #NUM! | 1-0.0549797908073941i | 1.0015 | -0.054924 | 1+0.000128286178550586i | 1 | 0.00012829 | #NUM! | #NUM! | #NUM! | #NUM! | #NUM! | #NUM! | -0.000133283554228113 | 7.83828550944083E-06i | 7.8383e-06 | 1.5708 | 1+0.00137046612826302i | 1 | 0.0013705 | 1+0.0204232879114318i | 1.0002 | 0.02042 | -0.32397684835414+17.0046159023974i | 24.6129 | 91.0915 | 25.0969643871654+357.505505550503i | 51.087 | 85.9844 | #NUM! | #NUM! | #NUM! | 51.087 | 85.9844
Error Amplifier |  |  |  | 32 | 20.893 | 21.1560044893378 | 1+0.0914942422090225i | 1.0042 | 0.09124 | 1+0.000131274347517293i | 1 | 0.00013127 | 1-0.0000589569406897192i | 1 | -5.8957e-05 | 0.999999999563484+0.0000321774353559417i | 1 | 3.2177e-05 | 20.9804509124203-1.9187412560249i | 26.4725 | -5.2254 | #NUM! | 1-0.0562604346502685i | 1.0016 | -0.056201 | 1+0.000131274347517293i | 1 | 0.00013127 | #NUM! | #NUM! | #NUM! | #NUM! | #NUM! | #NUM! | -0.000133283554228113 | 8.02086263330658E-06i | 8.0209e-06 | 1.5708 | 1+0.00140238838520969i | 1 | 0.0014024 | 1+0.0208990073991005i | 1.0002 | 0.020896 | -0.323976819677137+16.6175640365698i | 24.413 | 91.1169 | 25.0876259296039+349.265614243164i | 50.8855 | 85.8915 | #NUM! | #NUM! | #NUM! | 50.8855 | 85.8915
Compensation Components |  |  |  | 33 | 21.3796 | 21.1560044893378 | 1+0.0936254168865305i | 1.0044 | 0.093353 | 1+0.000134332119880674i | 1 | 0.00013433 | 1-0.0000603302242541015i | 1 | -6.033e-05 | 0.999999999542912+0.000032926944109302i | 1 | 3.2927e-05 | 20.9722492209551-1.96266659450795i | 26.4708 | -5.3464 | #NUM! | 1-0.0575709085202889i | 1.0017 | -0.057507 | 1+0.000134332119880674i | 1 | 0.00013433 | #NUM! | #NUM! | #NUM! | #NUM! | #NUM! | #NUM! | -0.000133283554228113 | 8.20769252470918E-06i | 8.2077e-06 | 1.5708 | 1+0.001435054207041i | 1 | 0.0014351 | 1+0.0213858078171232i | 1.0002 | 0.021383 | -0.323976789648633+16.2393230231499i | 24.2131 | 91.1429 | 25.0778548406441+341.210988043533i | 50.6839 | 85.7965 | #NUM! | #NUM! | #NUM! | 50.6839 | 85.7965
RFBT | 150000 | Ω | Top feedback resistor | 34 | 21.8776 | 21.1560044893378 | 1+0.0958062329993509i | 1.0046 | 0.095515 | 1+0.000137461116912112i | 1 | 0.00013746 | 1-0.0000617354957019485i | 1 | -6.1735e-05 | 0.99999999952137+0.0000336939111642689i | 1 | 3.3694e-05 | 20.9636678687691-2.00756082531685i | 26.469 | -5.4702 | #NUM! | 1-0.0589119072480481i | 1.0017 | -0.058844 | 1+0.000137461116912112i | 1 | 0.00013746 | #NUM! | #NUM! | #NUM! | #NUM! | #NUM! | #NUM! | -0.000133283554228113 | 8.39887424333003E-06i | 8.3989e-06 | 1.5708 | 1+0.00146848091360807i | 1 | 0.0014685 | 1+0.0218839472735251i | 1.0002 | 0.02188 | -0.323976758204932+15.8696923137457i | 24.0132 | 91.1695 | 25.0676314426991+333.337361893008i | 50.4822 | 85.6993 | #NUM! | #NUM! | #NUM! | 50.4822 | 85.6993
RFBB | 10710 | Ω | Bottom feedback resistor | 35 | 22.3872 | 21.1560044893378 | 1+0.0980378468450532i | 1.0048 | 0.097726 | 1+0.00014066299764725i | 1 | 0.00014066 | 1-0.0000631735001267827i | 1 | -6.3174e-05 | 0.999999999498813+0.0000344787431769267i | 1 | 3.4479e-05 | 20.9546896168495-2.05344271563781i | 26.4671 | -5.5968 | #NUM! | 1-0.0602841418488215i | 1.0018 | -0.060211 | 1+0.00014066299764725i | 1 | 0.00014066 | #NUM! | #NUM! | #NUM! | #NUM! | #NUM! | #NUM! | -0.000133283554228113 | 8.59450915624695E-06i | 8.5945e-06 | 1.5708 | 1+0.00150268622819318i | 1 | 0.0015027 | 1+0.0223936898884398i | 1.0003 | 0.02239 | -0.323976725279344+15.5084759252621i | 23.8133 | 91.1968 | 25.0569351980618+325.640567090811i | 50.2804 | 85.6 | #NUM! | #NUM! | #NUM! | 50.2804 | 85.6
RCOMP | 2793 | Ω | Type II compensation Resistort | 36 | 22.9087 | 21.1560044893378 | 1+0.100321441654837i | 1.005 | 0.099987 | 1+0.000143939459765635i | 1 | 0.00014394 | 1-0.000064644999977584i | 1 | -6.4645e-05 | 0.999999999475193+0.0000352818562755969i | 1 | 3.5282e-05 | 20.9452964754618-2.10033120747681i | 26.4652 | -5.7263 | #NUM! | 1-0.061688339899558i | 1.0019 | -0.06161 | 1+0.000143939459765635i | 1 | 0.00014394 | #NUM! | #NUM! | #NUM! | #NUM! | #NUM! | #NUM! | -0.000133283554228113 | 8.79470099168027E-06i | 8.7947e-06 | 1.5708 | 1+0.00153768828690688i | 1 | 0.0015377 | 1+0.0229153059341488i | 1.0003 | 0.022911 | -0.323976690802027+15.1554823359884i | 23.6134 | 91.2246 | 25.0457446746525+318.116529110088i | 50.0786 | 85.4983 | #NUM! | #NUM! | #NUM! | 50.0786 | 85.4983
CCOMP | 5.7e-08 | F | Type II compensation Capacitor | 37 | 23.4423 | 21.1560044893378 | 1+0.102658228220897i | 1.0053 | 0.1023 | 1+0.000147292240490852i | 1 | 0.00014729 | 1-0.0000661507754630513i | 1 | -6.6151e-05 | 0.999999999450459+0.0000361036762814751i | 1 | 3.6104e-05 | 20.9354696745283-2.14824540410707i | 26.4631 | -5.8588 | #NUM! | 1-0.0631252459246509i | 1.002 | -0.063042 | 1+0.000147292240490852i | 1 | 0.00014729 | #NUM! | #NUM! | #NUM! | #NUM! | #NUM! | #NUM! | -0.000133283554228113 | 8.99955589399103E-06i | 8.9996e-06 | 1.5708 | 1+0.00157350564830401i | 1 | 0.0015735 | 1+0.0234490719783841i | 1.0003 | 0.023445 | -0.323976654699854+14.8105243840508i | 23.4135 | 91.2531 | 25.0340375107289+310.761265465654i | 49.8766 | 85.3944 | #NUM! | #NUM! | #NUM! | 49.8766 | 85.3944
CHF | 4.1e-09 | F | Type II high frequency capacitor | 38 | 23.9883 | 21.1560044893378 | 1+0.105049445538402i | 1.0055 | 0.10467 | 1+0.00015072311751162i | 1 | 0.00015072 | 1-0.0000676916249652779i | 1 | -6.7692e-05 | 0.99999999942456+0.0000369446389344062i | 1 | 3.6945e-05 | 20.9251896331365-2.1972045550742i | 26.461 | -5.9943 | #NUM! | 1-0.0645956217906944i | 1.0021 | -0.064506 | 1+0.00015072311751162i | 1 | 0.00015072 | #NUM! | #NUM! | #NUM! | #NUM! | #NUM! | #NUM! | -0.000133283554228113 | 9.20918247995997E-06i | 9.2092e-06 | 1.5708 | 1+0.00161015730322367i | 1 | 0.0016102 | 1+0.0239952710309674i | 1.0003 | 0.023991 | -0.323976616896245+14.4734191681767i | 23.2136 | 91.2823 | 25.0217903785601+303.570883632352i | 49.6746 | 85.2881 | #NUM! | #NUM! | #NUM! | 49.6746 | 85.2881
|  |  |  | 39 | 24.5471 | 21.1560044893378 | 1+0.107496361462425i | 1.0058 | 0.10709 | 1+0.000154233909924349i | 1 | 0.00015423 | 1-0.0000692683654630656i | 1 | -6.9268e-05 | 0.99999999939744+0.0000378051901239205i | 1 | 3.7805e-05 | 20.9144359281857-2.24722803966075i | 26.4588 | -6.1328 | #NUM! | 1-0.0661002471104354i | 1.0022 | -0.066004 | 1+0.000154233909924349i | 1 | 0.00015423 | #NUM! | #NUM! | #NUM! | #NUM! | #NUM! | #NUM! | -0.000133283554228113 | 9.42369189637774E-06i | 9.4237e-06 | 1.5708 | 1+0.00164766268485846i | 1 | 0.0016477 | 1+0.0245541926938663i | 1.0003 | 0.024549 | -0.323976577311014+14.1439879507181i | 23.0137 | 91.3122 | 25.0089789470734+296.541579013051i | 49.4725 | 85.1793 | #NUM! | #NUM! | #NUM! | 49.4725 | 85.1793
Adc_ea | -0.00013328 | V/V |  | 40 | 25.1189 | 21.1560044893378 | 1+0.110000273380179i | 1.006 | 0.10956 | 1+0.000157826479197648i | 1 | 0.00015783 | 1-0.0000708818329650976i | 1 | -7.0882e-05 | 0.999999999369043+0.0000386857861256496i | 1 | 3.8686e-05 | 20.903187262179-2.29833534870625i | 26.4564 | -6.2745 | #NUM! | 1-0.067639919656135i | 1.0023 | -0.067537 | 1+0.000157826479197648i | 1 | 0.00015783 | #NUM! | #NUM! | #NUM! | #NUM! | #NUM! | #NUM! | -0.000133283554228113 | 9.64319787897626E-06i | 9.6432e-06 | 1.5708 | 1+0.00168604167905816i | 1 | 0.001686 | 1+0.0251261333147447i | 1.0003 | 0.025121 | -0.323976535860202+13.8220560628827i | 22.8138 | 91.3427 | 24.995577843485+289.669632955293i | 49.2703 | 85.0682 | #NUM! | #NUM! | #NUM! | 49.2703 | 85.0682
wz_ea | 6281.3676 |  | Error Amplifier Zero | 41 | 25.704 | 21.1560044893378 | 1+0.112562508898904i | 1.0063 | 0.11209 | 1+0.000161502730159297i | 1 | 0.0001615 | 1-0.0000725328829531991i | 1 | -7.2533e-05 | 0.999999999339307+0.0000395868938432492i | 1 | 3.9587e-05 | 20.8914214301785-2.35054606467349i | 26.454 | -6.4195 | #NUM! | 1-0.069215455782556i | 1.0024 | -0.069105 | 1+0.000161502730159297i | 1 | 0.0001615 | #NUM! | #NUM! | #NUM! | #NUM! | #NUM! | #NUM! | -0.000133283554228113 | 9.86781681273305E-06i | 9.8678e-06 | 1.5708 | 1+0.00172531463487349i | 1 | 0.0017253 | 1+0.0257113961440902i | 1.0003 | 0.025706 | -0.323976492455884+13.5074528121218i | 22.614 | 91.374 | 24.9815606139288+282.951410815675i | 49.068 | 84.9545 | #NUM! | #NUM! | #NUM! | 49.068 | 84.9545
wp0_ea | 6.11e-08 |  | Error Amplifier pole at the origin | 42 | 26.3027 | 21.1560044893378 | 1+0.115184426549788i | 1.0066 | 0.11468 | 1+0.000165264612006218i | 1 | 0.00016526 | 1-0.0000742223908359287i | 1 | -7.4222e-05 | 0.999999999308169+0.0000405089910559589i | 1 | 4.0509e-05 | 20.8791152859408-2.40387983984697i | 26.4514 | -6.5677 | #NUM! | 1-0.0708276908598078i | 1.0025 | -0.07071 | 1+0.000165264612006218i | 1 | 0.00016526 | #NUM! | #NUM! | #NUM! | #NUM! | #NUM! | #NUM! | -0.000133283554228113 | 0.0000100976677935799i | 1.0098e-05 | 1.5708 | 1+0.00176550237534546i | 1 | 0.0017655 | 1+0.0263102914960019i | 1.0003 | 0.026304 | -0.323976447005997+13.2000113916271i | 22.4141 | 91.406 | 24.966899683115+276.383360071057i | 48.8655 | 84.8382 | #NUM! | #NUM! | #NUM! | 48.8655 | 84.8382
wp1_ea | 93607.6973 |  | Error Amplifier pole at high frequencies | 43 | 26.9153 | 21.1560044893378 | 1+0.117867416508276i | 1.0069 | 0.11733 | 1+0.000169114119337961i | 1 | 0.00016911 | 1-0.0000759512524127292i | 1 | -7.5951e-05 | 0.999999999275564+0.0000414525666719266i | 1 | 4.1453e-05 | 20.8662447072609-2.45835637254302i | 26.4488 | -6.7193 | #NUM! | 1-0.0724774797162691i | 1.0026 | -0.072351 | 1+0.000169114119337961i | 1 | 0.00016911 | #NUM! | #NUM! | #NUM! | #NUM! | #NUM! | #NUM! | -0.000133283554228113 | 0.0000103328726915494i | 1.0333e-05 | 1.5708 | 1+0.00180662620854604i | 1 | 0.0018066 | 1+0.0269231369127227i | 1.0004 | 0.026917 | -0.323976399414134+12.8995687918875i | 22.2142 | 91.4387 | 24.9515663130411+269.962008475724i | 48.663 | 84.7194 | #NUM! | #NUM! | #NUM! | 48.663 | 84.7194
|  |  |  | 44 | 27.5423 | 21.1560044893378 | 1+0.120612901331156i | 1.0072 | 0.12003 | 1+0.000173053293214267i | 1 | 0.00017305 | 1-0.0000777203843488927i | 1 | -7.772e-05 | 0.999999999241422+0.0000424181209874333i | 1 | 4.2418e-05 | 20.8527845605549-2.51399538120608i | 26.4459 | -6.8744 | #NUM! | 1-0.0741656970918288i | 1.0027 | -0.07403 | 1+0.000173053293214267i | 1 | 0.00017305 | #NUM! | #NUM! | #NUM! | #NUM! | #NUM! | #NUM! | -0.000133283554228113 | 0.0000105735562153917i | 1.0574e-05 | 1.5708 | 1+0.00184870793887592i | 1 | 0.0018487 | 1+0.0275502573330045i | 1.0004 | 0.027543 | -0.323976349579352+12.6059657142591i | 22.0144 | 91.4722 | 24.9355305607963+263.683962263649i | 48.4603 | 84.5978 | #NUM! | #NUM! | #NUM! | 48.4603 | 84.5978
|  |  |  | 45 | 28.1838 | 21.1560044893378 | 1+0.123422336710822i | 1.0076 | 0.1228 | 1+0.000177084222237266i | 1 | 0.00017708 | 1-0.0000795307246615887i | 1 | -7.9531e-05 | 0.999999999205672+0.0000434061659521577i | 1 | 4.3406e-05 | 20.8387086647227-2.57081657626012i | 26.443 | -7.0329 | #NUM! | 1-0.0758932381016856i | 1.0029 | -0.075748 | 1+0.000177084222237266i | 1 | 0.00017708 | #NUM! | #NUM! | #NUM! | #NUM! | #NUM! | #NUM! | -0.000133283554228113 | 0.0000108198459786969i | 1.082e-05 | 1.5708 | 1+0.00189176987862552i | 1 | 0.0018918 | 1+0.028191985264395i | 1.0004 | 0.028185 | -0.323976297395948+12.3190464865036i | 21.8145 | 91.5065 | 24.9187612355127+257.545904395085i | 48.2576 | 84.4736 | #NUM! | #NUM! | #NUM! | 48.2576 | 84.4736
|  |  |  | 46 | 28.8403 | 21.1560044893378 | 1+0.1262972122471i | 1.0079 | 0.12563 | 1+0.000181209043658882i | 1 | 0.00018121 | 1-0.0000813832332172139i | 1 | -8.1383e-05 | 0.999999999168236+0.0000444172254406184i | 1 | 4.4417e-05 | 20.8239897543368-2.62883962957785i | 26.4399 | -7.195 | #NUM! | 1-0.0776610187109495i | 1.003 | -0.077505 | 1+0.000181209043658882i | 1 | 0.00018121 | #NUM! | #NUM! | #NUM! | #NUM! | #NUM! | #NUM! | -0.000133283554228113 | 0.0000110718725675577i | 1.1072e-05 | 1.5708 | 1+0.00193583485980531i | 1 | 0.0019358 | 1+0.0288486609595377i | 1.0004 | 0.028841 | -0.32397624275323+12.0386589802476i | 21.6147 | 91.5415 | 24.9012258545064+251.544592846622i | 48.0547 | 84.3465 | #NUM! | #NUM! | #NUM! | 48.0547 | 84.3465
DCMPlant Parameters |  |  |  | 47 | 29.5121 | 21.1560044893378 | 1+0.129239052237052i | 1.0083 | 0.12853 | 1+0.000185429944514031i | 1 | 0.00018543 | 1-0.0000832788922403252i | 1 | -8.3279e-05 | 0.999999999129036+0.0000454518355299393i | 1 | 4.5452e-05 | 20.808599442213-2.68808414142519i | 26.4367 | -7.3608 | #NUM! | 1-0.0794699762202991i | 1.0032 | -0.079303 | 1+0.000185429944514031i | 1 | 0.00018543 | #NUM! | #NUM! | #NUM! | #NUM! | #NUM! | #NUM! | -0.000133283554228113 | 0.0000113297696098073i | 1.133e-05 | 1.5708 | 1+0.00198092624625157i | 1 | 0.0019809 | 1+0.0295206325965782i | 1.0004 | 0.029512 | -0.3239761855353+11.7646545303235i | 21.4149 | 91.5774 | 24.8828905986885+245.676858944055i | 47.8516 | 84.2166 | #NUM! | #NUM! | #NUM! | 47.8516 | 84.2166
DC_VIN_var_DCM | #NUM! |  | Duty cycle of the converter in DCM | 48 | 30.1995 | 21.1560044893378 | 1+0.132249416483182i | 1.0087 | 0.13149 | 1+0.000189749162780217i | 1 | 0.00018975 | 1-0.0000852187068344288i | 1 | -8.5219e-05 | 0.999999999087989+0.0000465105447840842i | 1 | 4.6511e-05 | 20.7925081814296-2.74856960473319i | 26.4334 | -7.5303 | #NUM! | 1-0.0813210697629503i | 1.0033 | -0.081143 | 1+0.000189749162780217i | 1 | 0.00018975 | #NUM! | #NUM! | #NUM! | #NUM! | #NUM! | #NUM! | -0.000133283554228113 | 0.0000115936738458712i | 1.1594e-05 | 1.5708 | 1+0.00202706794601425i | 1 | 0.0020271 | 1+0.0302082564637733i | 1.0005 | 0.030199 | -0.323976125620797+11.4968878559444i | 21.2151 | 91.6141 | 24.8637202673166+239.939605737243i | 47.6484 | 84.0838 | #NUM! | #NUM! | #NUM! | 47.6484 | 84.0838
Fm_DCM | 2.7265 | V/V | "Note this include the COMP to PWM gain term (.145V/V) | 49 | 30.903 | 21.1560044893378 | 1+0.135329901120459i | 1.0091 | 0.13451 | 1+0.000194168988564136i | 1 | 0.00019417 | 1-0.000087203705514899i | 1 | -8.7204e-05 | 0.999999999045007+0.0000475939145447135i | 1 | 4.7594e-05 | 20.7756852268698-2.81031536654311i | 26.4299 | -7.7036 | #NUM! | 1-0.0832152808132013i | 1.0035 | -0.083024 | 1+0.000194168988564136i | 1 | 0.00019417 | #NUM! | #NUM! | #NUM! | #NUM! | #NUM! | #NUM! | -0.000133283554228113 | 0.0000118637252012687i | 1.1864e-05 | 1.5708 | 1+0.00207428442403332i | 1 | 0.0020743 | 1+0.030911897148399i | 1.0005 | 0.030902 | -0.323976062882631+11.2352169836743i | 21.0152 | 91.6517 | 24.8436782321759+234.32980641631i | 47.4451 | 83.9481 | #NUM! | #NUM! | #NUM! | 47.4451 | 83.9481
ADC_VIN_min_DCM | #NUM! | V/V |  | 50 | 31.6228 | 21.1560044893378 | 1+0.138482139462613i | 1.0095 | 0.13761 | 1+0.000198691765315922i | 1 | 0.00019869 | 1-0.0000892349407543106i | 1 | -8.9235e-05 | 0.999999999+0.0000487025192288144i | 1 | 4.8703e-05 | 20.7580985963746-2.87334058646652i | 26.4262 | -7.8808 | #NUM! | 1-0.0851536137068238i | 1.0036 | -0.084949 | 1+0.000198691765315922i | 1 | 0.00019869 | #NUM! | #NUM! | #NUM! | #NUM! | #NUM! | #NUM! | -0.000133283554228113 | 0.0000121400668608028i | 1.214e-05 | 1.5708 | 1+0.00212260071511042i | 1 | 0.0021226 | 1+0.0316319277300601i | 1.0005 | 0.031621 | -0.323975997187734+10.9795031721524i | 20.8154 | 91.6902 | 24.8227263913016+228.844502768508i | 47.2416 | 83.8093 | #NUM! | #NUM! | #NUM! | 47.2416 | 83.8093
wp_lf_DCM | -2333.3333 | rad |  | 51 | 32.3594 | 21.1560044893378 | 1+0.141707802868137i | 1.01 | 0.14077 | 1+0.000203319891071675i | 1 | 0.00020332 | 1-0.0000913134895404742i | 1 | -9.1313e-05 | 0.999999998952872+0.0000498369466332644i | 1 | 4.9837e-05 | 20.7397150316063-2.93766419199585i | 26.4223 | -8.062 | #NUM! | 1-0.0871370961735751i | 1.0038 | -0.086918 | 1+0.000203319891071675i | 1 | 0.00020332 | #NUM! | #NUM! | #NUM! | #NUM! | #NUM! | #NUM! | -0.000133283554228113 | 0.0000124228453444794i | 1.2423e-05 | 1.5708 | 1+0.0021720424371826i | 1 | 0.002172 | 1+0.0323687299785017i | 1.0005 | 0.032357 | -0.323975928396758+10.72961083853i | 20.6156 | 91.7295 | 24.8008251223513+223.480803675066i | 47.038 | 83.6675 | #NUM! | #NUM! | #NUM! | 47.038 | 83.6675
| -371.3615 | Hz |  | 52 | 33.1131 | 21.1560044893378 | 1+0.145008601626468i | 1.0105 | 0.144 | 1+0.000208055819724932i | 1 | 0.00020806 | 1-0.0000934404539474695i | 1 | -9.344e-05 | 0.999999998903522+0.0000509977982464895i | 1 | 5.0998e-05 | 20.7204999587344-3.00330483049726i | 26.4183 | -8.2472 | #NUM! | 1-0.0891667798821139i | 1.004 | -0.088932 | 1+0.000208055819724932i | 1 | 0.00020806 | #NUM! | #NUM! | #NUM! | #NUM! | #NUM! | #NUM! | -0.000133283554228113 | 0.0000127122105851933i | 1.2712e-05 | 1.5708 | 1+0.00222263580490538i | 1 | 0.0022226 | 1+0.0331226945560289i | 1.0005 | 0.033111 | -0.323975856363798+10.4854074865835i | 20.4159 | 91.7697 | 24.7779332357713+218.235883647449i | 46.8341 | 83.5225 | #NUM! | #NUM! | #NUM! | 46.8341 | 83.5225
wz1_dcm | 1000000 | rad |  | 53 | 33.8844 | 21.1560044893378 | 1+0.148386285864796i | 1.0109 | 0.14731 | 1+0.00021290206232775i | 1 | 0.0002129 | 1-0.0000956169617199777i | 1 | -9.5617e-05 | 0.999999998851846+0.0000521856895673803i | 1 | 5.2186e-05 | 20.7004174490721-3.07028081771231i | 26.4141 | -8.4366 | #NUM! | 1-0.0912437409976073i | 1.0042 | -0.090992 | 1+0.00021290206232775i | 1 | 0.0002129 | #NUM! | #NUM! | #NUM! | #NUM! | #NUM! | #NUM! | -0.000133283554228113 | 0.0000130083160082255i | 1.3008e-05 | 1.5708 | 1+0.00227440764355196i | 1 | 0.0022744 | 1+0.0338942212246401i | 1.0006 | 0.033881 | -0.323975780936063+10.2467636364619i | 20.2161 | 91.8109 | 24.7540079278954+213.106981402345i | 46.6302 | 83.3743 | #NUM! | #NUM! | #NUM! | 46.6302 | 83.3743
| 159154.9431 | Hz |  | 54 | 34.6737 | 21.1560044893378 | 1+0.151842646476014i | 1.0115 | 0.15069 | 1+0.000217861188422107i | 1 | 0.00021786 | 1-0.0000978441668712303i | 1 | -9.7844e-05 | 0.999999998797736+0.0000534012504316391i | 1 | 5.3401e-05 | 20.6794301798062-3.13861008259264i | 26.4097 | -8.6302 | #NUM! | 1-0.0933690807523317i | 1.0043 | -0.093099 | 1+0.000217861188422107i | 1 | 0.00021786 | #NUM! | #NUM! | #NUM! | #NUM! | #NUM! | #NUM! | -0.000133283554228113 | 0.0000133113186125908i | 1.3311e-05 | 1.5708 | 1+0.0023273854032365i | 1 | 0.0023274 | 1+0.0346837190579878i | 1.0006 | 0.03467 | -0.323975701953561+10.0135527560362i | 20.0163 | 91.8531 | 24.7290047341662+208.091398474923i | 46.426 | 83.2229 | #NUM! | #NUM! | #NUM! | 46.426 | 83.2229
wz2_dcm | #NUM! | rad |  | 55 | 35.4813 | 21.1560044893378 | 1+0.155379516068269i | 1.012 | 0.15415 | 1+0.000222935827402299i | 1 | 0.00022294 | 1-0.000100123250294879i | 1 | -0.00010012 | 0.999999998741075+0.0000546451253457259i | 1 | 5.4645e-05 | 20.65749939498-3.20831010828682i | 26.4051 | -8.8281 | #NUM! | 1-0.0955439260295569i | 1.0046 | -0.095255 | 1+0.000222935827402299i | 1 | 0.00022294 | #NUM! | #NUM! | #NUM! | #NUM! | #NUM! | #NUM! | -0.000133283554228113 | 0.0000136213790542805i | 1.3621e-05 | 1.5708 | 1+0.00238159717346843i | 1 | 0.0023816 | 1+0.0354916066582734i | 1.0006 | 0.035477 | -0.323975619248775+9.78565119380943i | 19.8166 | 91.8962 | 24.7028774826479+203.186497869678i | 46.2216 | 83.0682 | #NUM! | #NUM! | #NUM! | 46.2216 | 83.0682
| #NUM! | Hz |  | 56 | 36.3078 | 21.1560044893378 | 1+0.158998769936635i | 1.0126 | 0.15768 | 1+0.000228128669909085i | 1 | 0.00022813 | 1-0.000102455420391122i | 1 | -0.00010246 | 0.999999998681743+0.0000559179738285849i | 1 | 5.5918e-05 | 20.6345848669078-3.27939786909767i | 26.4002 | -9.0303 | #NUM! | 1-0.0977694299610366i | 1.0048 | -0.09746 | 1+0.000228128669909085i | 1 | 0.00022813 | #NUM! | #NUM! | #NUM! | #NUM! | #NUM! | #NUM! | -0.000133283554228113 | 0.0000139386617314451i | 1.3939e-05 | 1.5708 | 1+0.0024370716980459i | 1 | 0.0024371 | 1+0.0363183123781962i | 1.0007 | 0.036302 | -0.323975532646277+9.56293811335544i | 19.6168 | 91.9403 | 24.6755782480595+198.38970274842i | 46.0171 | 82.91 | #NUM! | #NUM! | #NUM! | 46.0171 | 82.91
|  |  |  | 57 | 37.1535 | 21.1560044893378 | 1+0.162702327057419i | 1.0131 | 0.16129 | 1+0.000233442469256296i | 1 | 0.00023344 | 1-0.000104841913707413i | 1 | -0.00010484 | 0.999999998619616+0.0000572204707613295i | 1 | 5.722e-05 | 20.6106448582178-3.35188976322602i | 26.3952 | -9.2371 | #NUM! | 1-0.100046772538413i | 1.005 | -0.099715 | 1+0.000233442469256296i | 1 | 0.00023344 | #NUM! | #NUM! | #NUM! | #NUM! | #NUM! | #NUM! | -0.000133283554228113 | 0.0000142633348715597i | 1.4263e-05 | 1.5708 | 1+0.00249383839029613i | 1 | 0.0024938 | 1+0.0371642745480716i | 1.0007 | 0.037147 | -0.323975441962379+9.34529542924973i | 19.4171 | 91.9855 | 24.6470573065543+193.698495154843i | 45.8123 | 82.7484 | #NUM! | #NUM! | #NUM! | 45.8123 | 82.7484
|  |  |  | 58 | 38.0189 | 21.1560044893378 | 1+0.166492151105628i | 1.0138 | 0.16498 | 1+0.000238880042890683i | 1 | 0.00023888 | 1-0.0001072839955941i | 1 | -0.00010728 | 0.99999999855456+0.0000585533067450743i | 1 | 5.8553e-05 | 20.5856360847443-3.4258015411163i | 26.3899 | -9.4484 | #NUM! | 1-0.102377161238864i | 1.0052 | -0.10202 | 1+0.000238880042890683i | 1 | 0.00023888 | #NUM! | #NUM! | #NUM! | #NUM! | #NUM! | #NUM! | -0.000133283554228113 | 0.0000145955706206207i | 1.4596e-05 | 1.5708 | 1+0.00255192734867074i | 1 | 0.0025519 | 1+0.0380299417082396i | 1.0007 | 0.038012 | -0.323975347004735+9.13260774445894i | 19.2174 | 92.0317 | 24.6172630915099+189.110414775202i | 45.6073 | 82.5833 | #NUM! | #NUM! | #NUM! | 45.6073 | 82.5833
|  |  |  | 59 | 38.9045 | 21.1560044893378 | 1+0.170370251496137i | 1.0144 | 0.16875 | 1+0.000244444273885762i | 1 | 0.00024444 | 1-0.000109782960875322i | 1 | -0.00010978 | 0.999999998486439+0.0000599171884670999i | 1 | 5.9917e-05 | 20.559513679506-3.50114822922053i | 26.3844 | -9.6644 | #NUM! | 1-0.104761831665327i | 1.0055 | -0.10438 | 1+0.000244444273885762i | 1 | 0.00024444 | #NUM! | #NUM! | #NUM! | #NUM! | #NUM! | #NUM! | -0.000133283554228113 | 0.00001493554513442i | 1.4936e-05 | 1.5708 | 1+0.00261136937270438i | 1 | 0.0026114 | 1+0.0389157728468872i | 1.0008 | 0.038896 | -0.323975247571934+8.92476228915572i | 19.0177 | 92.079 | 24.5861421506152+184.623057734584i | 45.4021 | 82.4146 | #NUM! | #NUM! | #NUM! | 45.4021 | 82.4146
|  |  |  | 60 | 39.8107 | 21.1560044893378 | 1+0.174338684449107i | 1.0151 | 0.1726 | 1+0.000250138112470457i | 1 | 0.00025014 | 1-0.000112340134535548i | 1 | -0.00011234 | 0.999999998415107+0.0000613128390755484i | 1 | 6.1313e-05 | 20.5322311580397-3.57794404899855i | 26.3786 | -9.8851 | #NUM! | 1-0.107202048201625i | 1.0057 | -0.10679 | 1+0.000250138112470457i | 1 | 0.00025014 | #NUM! | #NUM! | #NUM! | #NUM! | #NUM! | #NUM! | -0.000133283554228113 | 0.0000152834386719449i | 1.5283e-05 | 1.5708 | 1+0.00267219597934497i | 1 | 0.0026722 | 1+0.0398222376434092i | 1.0008 | 0.039801 | -0.323975143453074+8.72164886092694i | 18.818 | 92.1273 | 24.5536391045709+180.234075428347i | 45.1966 | 82.2422 | #NUM! | #NUM! | #NUM! | 45.1966 | 82.2422
|  |  |  | 61 | 40.738 | 21.1560044893378 | 1+0.178399554080217i | 1.0158 | 0.17654 | 1+0.000255964577593354i | 1 | 0.00025596 | 1-0.000114956872422104i | 1 | -0.00011496 | 0.999999998340413+0.0000627409985628464i | 1 | 6.2741e-05 | 20.5037403853751-3.6562023309761i | 26.3726 | -10.1106 | #NUM! | 1-0.109699104682866i | 1.006 | -0.10926 | 1+0.000255964577593354i | 1 | 0.00025596 | #NUM! | #NUM! | #NUM! | #NUM! | #NUM! | #NUM! | -0.000133283554228113 | 0.0000156394356909539i | 1.5639e-05 | 1.5708 | 1+0.00273443941966452i | 1 | 0.0027344 | 1+0.0407498167174395i | 1.0008 | 0.040727 | -0.323975034427315+8.52315976634264i | 18.6183 | 92.1768 | 24.519696607743+175.941173388215i | 44.9909 | 82.0662 | #NUM! | #NUM! | #NUM! | 44.9909 | 82.0662
|  |  |  | 62 | 41.6869 | 21.1560044893378 | 1+0.182555013516298i | 1.0165 | 0.18057 | 1+0.000261926758523383i | 1 | 0.00026193 | 1-0.000117634561964052i | 1 | -0.00011763 | 0.999999998262199+0.0000642024241580577i | 1 | 6.4202e-05 | 20.4739915449698-3.73593542368831i | 26.3663 | -10.3411 | #NUM! | 1-0.11225432508145i | 1.0063 | -0.11179 | 1+0.000261926758523383i | 1 | 0.00026193 | #NUM! | #NUM! | #NUM! | #NUM! | #NUM! | #NUM! | -0.000133283554228113 | 0.0000160037249457787i | 1.6004e-05 | 1.5708 | 1+0.00279813269595896i | 1 | 0.0027981 | 1+0.0416990018836811i | 1.0009 | 0.041675 | -0.32397492026341+8.32918976385568i | 18.4186 | 92.2275 | 24.4842553111552+171.742110182629i | 44.7849 | 81.8864 | #NUM! | #NUM! | #NUM! | 44.7849 | 81.8864
|  |  |  | 63 | 42.658 | 21.1560044893378 | 1+0.186807266036946i | 1.0173 | 0.18468 | 1+0.000268027816487791i | 1 | 0.00026803 | 1-0.00012037462290783i | 1 | -0.00012037 | 0.999999998180299+0.000065697890728377i | 1 | 6.5698e-05 | 20.4429331099476-3.81715459734212i | 26.3597 | -10.5766 | #NUM! | 1-0.114869064209053i | 1.0066 | -0.11437 | 1+0.000268027816487791i | 1 | 0.00026803 | #NUM! | #NUM! | #NUM! | #NUM! | #NUM! | #NUM! | -0.000133283554228113 | 0.000016376499587404i | 1.6376e-05 | 1.5708 | 1+0.00286330957924646i | 1 | 0.0028633 | 1+0.0426702964126728i | 1.0009 | 0.042644 | -0.323974800719213+8.13963600800131i | 18.219 | 92.2793 | 24.4472538282222+167.63469635088i | 44.5787 | 81.7027 | #NUM! | #NUM! | #NUM! | 44.5787 | 81.7027
|  |  |  | 64 | 43.6516 | 21.1560044893378 | 1+0.191158566242733i | 1.0181 | 0.18888 | 1+0.000274270986348268i | 1 | 0.00027427 | 1-0.000123178508070021i | 1 | -0.00012318 | 0.999999998094539+0.0000672281911899748i | 1 | 6.7228e-05 | 20.4105118170149-3.8998699420422i | 26.3528 | -10.8172 | #NUM! | 1-0.117544708434972i | 1.0069 | -0.11701 | 1+0.000274270986348268i | 1 | 0.00027427 | #NUM! | #NUM! | #NUM! | #NUM! | #NUM! | #NUM! | -0.000133283554228113 | 0.0000167579572658792i | 1.6758e-05 | 1.5708 | 1+0.00293000462717325i | 1 | 0.00293 | 1+0.0436642152976306i | 1.001 | 0.043636 | -0.323974675541163+7.9543979948669i | 18.0193 | 92.3323 | 24.4086287036757+163.616793370596i | 44.3722 | 81.5151 | #NUM! | #NUM! | #NUM! | 44.3722 | 81.5151
|  |  |  | 65 | 44.6684 | 21.1560044893378 | 1+0.195611221250625i | 1.019 | 0.19317 | 1+0.000280659578316113i | 1 | 0.00028066 | 1-0.000126047704107651i | 1 | -0.00012605 | 0.999999998004738+0.0000687941369284119i | 1 | 6.8794e-05 | 20.3766726434583-3.98409026043528i | 26.3456 | -11.063 | #NUM! | 1-0.120282676421191i | 1.0072 | -0.11971 | 1+0.000280659578316113i | 1 | 0.00028066 | #NUM! | #NUM! | #NUM! | #NUM! | #NUM! | #NUM! | -0.000133283554228113 | 0.0000171483002351145i | 1.7148e-05 | 1.5708 | 1+0.00299825320233657i | 1 | 0.0029982 | 1+0.0446812855275035i | 1.001 | 0.044652 | -0.32397454446376+7.77337750880372i | 17.8197 | 92.3866 | 24.36831438616+159.686312658142i | 44.1653 | 81.3235 | #NUM! | #NUM! | #NUM! | 44.1653 | 81.3235
|  |  |  | 66 | 45.7088 | 21.1560044893378 | 1+0.200167591917244i | 1.0198 | 0.19756 | 1+0.00028719697970735i | 1 | 0.0002872 | 1-0.000128983732306437i | 1 | -0.00012898 | 0.999999997910704+0.0000703965582288466i | 1 | 7.0397e-05 | 20.3413587876621-4.06982295464424i | 26.3381 | -11.3141 | #NUM! | 1-0.123084419874579i | 1.0075 | -0.12247 | 1+0.00028719697970735i | 1 | 0.0002872 | #NUM! | #NUM! | #NUM! | #NUM! | #NUM! | #NUM! | -0.000133283554228113 | 0.0000175477354601191i | 1.7548e-05 | 1.5708 | 1+0.00306809149103434i | 1 | 0.0030681 | 1+0.0457220463663898i | 1.001 | 0.04569 | -0.323974407208981+7.59647857035144i | 17.6201 | 92.4421 | 24.3262432050213+155.841214601481i | 43.9582 | 81.1279 | #NUM! | #NUM! | #NUM! | 43.9582 | 81.1279
|  |  |  | 67 | 46.7735 | 21.1560044893378 | 1+0.20483009409063i | 1.0208 | 0.20204 | 1+0.000293886656738729i | 1 | 0.00029389 | 1-0.000131988149387394i | 1 | -0.00013199 | 0.999999997812238+0.0000720363047162627i | 1 | 7.2036e-05 | 20.3045116536138-4.1570739073798i | 26.3302 | -11.5706 | #NUM! | 1-0.125951424316598i | 1.0079 | -0.12529 | 1+0.000293886656738729i | 1 | 0.00029389 | #NUM! | #NUM! | #NUM! | #NUM! | #NUM! | #NUM! | -0.000133283554228113 | 0.0000179564747267363i | 1.7956e-05 | 1.5708 | 1+0.00313955652245165i | 1 | 0.0031395 | 1+0.0467870496394624i | 1.0011 | 0.046753 | -0.323974263485709+7.42360738534879i | 17.4206 | 92.4989 | 24.2823453518489+152.079507625067i | 43.7507 | 80.9282 | #NUM! | #NUM! | #NUM! | 43.7507 | 80.9282
|  |  |  | 68 | 47.863 | 21.1560044893378 | 1+0.209601199891149i | 1.0217 | 0.20661 | 1+0.000300732156365561i | 1 | 0.00030073 | 1-0.000135062548332225i | 1 | -0.00013506 | 0.999999997709132+0.0000737142458059527i | 1 | 7.3714e-05 | 20.2660708399037-4.24584735713977i | 26.3219 | -11.8326 | #NUM! | 1-0.128885209870955i | 1.0083 | -0.12818 | 1+0.000300732156365561i | 1 | 0.00030073 | #NUM! | #NUM! | #NUM! | #NUM! | #NUM! | #NUM! | -0.000133283554228113 | 0.0000183747347539358i | 1.8375e-05 | 1.5708 | 1+0.00321268618829411i | 1 | 0.0032127 | 1+0.0478768600255536i | 1.0011 | 0.04784 | -0.323974112989104+7.2546722952023i | 17.221 | 92.557 | 24.2365488673676+148.399247286273i | 43.543 | 80.7244 | #NUM! | #NUM! | #NUM! | 43.543 | 80.7244
|  |  |  | 69 | 48.9779 | 21.1560044893378 | 1+0.214483439022251i | 1.0227 | 0.21128 | 1+0.000307737108162359i | 1 | 0.00030774 | 1-0.000138208559227947i | 1 | -0.00013821 | 0.999999997601167+0.0000754312711644925i | 1 | 7.5431e-05 | 20.2259741337551-4.33614576743022i | 26.3133 | -12.1002 | #NUM! | 1-0.131887332069583i | 1.0087 | -0.13113 | 1+0.000307737108162359i | 1 | 0.00030774 | #NUM! | #NUM! | #NUM! | #NUM! | #NUM! | #NUM! | -0.000133283554228113 | 0.0000188027373087201i | 1.8803e-05 | 1.5708 | 1+0.00328751926287853i | 1 | 0.0032875 | 1+0.0489920553565557i | 1.0012 | 0.048953 | -0.323973955399965+7.08958372828813i | 17.0215 | 92.6164 | 24.1887796343287+144.798535402912i | 43.3348 | 80.5162 | #NUM! | #NUM! | #NUM! | 43.3348 | 80.5162
|  |  |  | 70 | 50.1187 | 21.1560044893378 | 1+0.219479400111745i | 1.0238 | 0.21605 | 1+0.000314905226247286i | 1 | 0.00031491 | 1-0.000141427850131178i | 1 | -0.00014143 | 0.999999997488114+0.0000771882911814544i | 1 | 7.7188e-05 | 20.1841575106625-4.42796968997188i | 26.3044 | -12.3734 | #NUM! | 1-0.134959382677408i | 1.0091 | -0.13415 | 1+0.000314905226247286i | 1 | 0.00031491 | #NUM! | #NUM! | #NUM! | #NUM! | #NUM! | #NUM! | -0.000133283554228113 | 0.0000192407093237092i | 1.9241e-05 | 1.5708 | 1+0.00336409542369159i | 1 | 0.0033641 | 1+0.0501332269237941i | 1.0013 | 0.050091 | -0.323973790384038+6.92825415245957i | 16.822 | 92.6773 | 24.138961377075+141.275519211311i | 43.1263 | 80.3038 | #NUM! | #NUM! | #NUM! | 43.1263 | 80.3038
|  |  |  | 71 | 51.2861 | 21.1560044893378 | 1+0.224591732084332i | 1.0249 | 0.22093 | 1+0.000322240311251433i | 1 | 0.00032224 | 1-0.000144722127952567i | 1 | -0.00014472 | 0.999999997369732+0.0000789862374521085i | 1 | 7.8986e-05 | 20.1405551402471-4.52131762188926i | 26.295 | -12.6525 | #NUM! | 1-0.138102990536329i | 1.0095 | -0.13723 | 1+0.000322240311251433i | 1 | 0.00032224 | #NUM! | #NUM! | #NUM! | #NUM! | #NUM! | #NUM! | -0.000133283554228113 | 0.0000196888830174626i | 1.9689e-05 | 1.5708 | 1+0.00344245527242736i | 1 | 0.0034424 | 1+0.0513009797915394i | 1.0013 | 0.051256 | -0.323973617591335+6.77059802863658i | 16.6225 | 92.7395 | 24.0870156685196+137.828390554446i | 42.9174 | 80.087 | #NUM! | #NUM! | #NUM! | 42.9174 | 80.087
|  |  |  | 72 | 52.4807 | 21.1560044893378 | 1+0.229823145566094i | 1.0261 | 0.2259 | 1+0.000329746252333961i | 1 | 0.00032975 | 1-0.00014809313936182i | 1 | -0.00014809 | 0.999999997245771+0.0000808260632713665i | 1 | 8.0826e-05 | 20.0950993989764-4.61618585691625i | 26.2851 | -12.9374 | #NUM! | 1-0.141319822428841i | 1.0099 | -0.14039 | 1+0.000329746252333961i | 1 | 0.00032975 | #NUM! | #NUM! | #NUM! | #NUM! | #NUM! | #NUM! | -0.000133283554228113 | 0.000020147496017605i | 2.0147e-05 | 1.5708 | 1+0.00352264035651486i | 1 | 0.0035226 | 1+0.0524959331178189i | 1.0014 | 0.052448 | -0.323973436655358+6.61653176545178i | 16.423 | 92.8032 | 24.0328619452982+134.455385099543i | 42.7081 | 79.8658 | #NUM! | #NUM! | #NUM! | 42.7081 | 79.8658
|  |  |  | 73 | 53.7032 | 21.1560044893378 | 1+0.235176414321704i | 1.0273 | 0.23098 | 1+0.000337427029244183i | 1 | 0.00033743 | 1-0.000151542671713808i | 1 | -0.00015154 | 0.999999997115969+0.00008270874413923i | 1 | 8.2709e-05 | 20.047720890432-4.71256833069718i | 26.2749 | -13.2282 | #NUM! | 1-0.144611583961793i | 1.0104 | -0.14362 | 1+0.000337427029244183i | 1 | 0.00033743 | #NUM! | #NUM! | #NUM! | #NUM! | #NUM! | #NUM! | -0.000133283554228113 | 0.0000206167914868196i | 2.0617e-05 | 1.5708 | 1+0.00360469319114702i | 1 | 0.0036047 | 1+0.0537187204827031i | 1.0014 | 0.053667 | -0.323973247192348+6.46597367492907i | 16.2236 | 92.8684 | 23.9764175319133+131.154781584571i | 42.4984 | 79.6401 | #NUM! | #NUM! | #NUM! | 42.4984 | 79.6401
|  |  |  | 74 | 54.9541 | 21.1560044893378 | 1+0.240654376725115i | 1.0285 | 0.23616 | 1+0.000345286714431686i | 1 | 0.00034529 | 1-0.000155072553996242i | 1 | -0.00015507 | 0.999999996980048+0.0000846352782780161i | 1 | 8.4635e-05 | 19.9983484738401-4.81045646030926i | 26.2642 | -13.5251 | #NUM! | 1-0.147980020470723i | 1.0109 | -0.14691 | 1+0.000345286714431686i | 1 | 0.00034529 | #NUM! | #NUM! | #NUM! | #NUM! | #NUM! | #NUM! | -0.000133283554228113 | 0.000021097018251776i | 2.1097e-05 | 1.5708 | 1+0.0036886572818229i | 1 | 0.0036886 | 1+0.0549699902242388i | 1.0015 | 0.054915 | -0.32397304880046+6.3188439291717i | 16.0242 | 92.935 | 23.917597674726+127.924901092953i | 42.2883 | 79.4099 | #NUM! | #NUM! | #NUM! | 42.2883 | 79.4099
|  |  |  | 75 | 56.2341 | 21.1560044893378 | 1+0.246259937264502i | 1.0299 | 0.24146 | 1+0.00035332947520559i | 1 | 0.00035333 | 1-0.000158684657799434i | 1 | -0.00015868 | 0.999999996837722+0.0000866066871616253i | 1 | 8.6607e-05 | 19.946909301619-4.90983897818736i | 26.253 | -13.8282 | #NUM! | 1-0.151426917945253i | 1.0114 | -0.15029 | 1+0.00035332947520559i | 1 | 0.00035333 | #NUM! | #NUM! | #NUM! | #NUM! | #NUM! | #NUM! | -0.000133283554228113 | 0.0000215884309350615i | 2.1588e-05 | 1.5708 | 1+0.00377457714741475i | 1 | 0.0037746 | 1+0.0562504057822051i | 1.0016 | 0.056191 | -0.323972841058909+6.17506451803637i | 15.8248 | 93.0033 | 23.8563155866868+124.764106355822i | 42.0777 | 79.1751 | #NUM! | #NUM! | #NUM! | 42.0777 | 79.1751
|  |  |  | 76 | 57.544 | 21.1560044893378 | 1+0.251996068082264i | 1.0313 | 0.24686 | 1+0.000361559575944117i | 1 | 0.00036156 | 1-0.00016238089830863i | 1 | -0.00016238 | 0.999999996688689+0.0000886240160571428i | 1 | 8.8624e-05 | 19.8933288667237-5.01070176069202i | 26.2413 | -14.1375 | #NUM! | 1-0.15495410397605i | 1.0119 | -0.15373 | 1+0.000361559575944117i | 1 | 0.00036156 | #NUM! | #NUM! | #NUM! | #NUM! | #NUM! | #NUM! | -0.000133283554228113 | 0.0000220912900901855i | 2.2091e-05 | 1.5708 | 1+0.00386249834377259i | 1 | 0.0038625 | 1+0.0575606460498793i | 1.0017 | 0.057497 | -0.323972623527087+6.03455920777121i | 15.6254 | 93.073 | 23.7924825037398+121.670801081031i | 41.8667 | 78.9355 | #NUM! | #NUM! | #NUM! | 41.8667 | 78.9355
|  |  |  | 77 | 58.8844 | 21.1560044893378 | 1+0.257865810550884i | 1.0327 | 0.25237 | 1+0.000369981380355616i | 1 | 0.00036998 | 1-0.000166163235319475i | 1 | -0.00016616 | 0.999999996532631+0.0000906883345790513i | 1 | 9.0688e-05 | 19.8375310606024-5.11302765162866i | 26.2291 | -14.4531 | #NUM! | 1-0.158563448723836i | 1.0125 | -0.15725 | 1+0.000369981380355616i | 1 | 0.00036998 | #NUM! | #NUM! | #NUM! | #NUM! | #NUM! | #NUM! | -0.000133283554228113 | 0.0000226058623397281i | 2.2606e-05 | 1.5708 | 1+0.00395246748787851i | 1 | 0.0039524 | 1+0.0589014057339944i | 1.0017 | 0.058833 | -0.32397239574362+5.89725350059564i | 15.4261 | 93.1444 | 23.7260077538676+118.643429308114i | 41.6552 | 78.6913 | #NUM! | #NUM! | #NUM! | 41.6552 | 78.6913
|  |  |  | 78 | 60.256 | 21.1560044893378 | 1+0.263872276885516i | 1.0342 | 0.25799 | 1+0.000378599353792262i | 1 | 0.0003786 | 1-0.000170033674277117i | 1 | -0.00017003 | 0.999999996369219+0.0000928007372563555i | 1 | 9.2801e-05 | 19.7794382425998-5.21679628109885i | 26.2163 | -14.7752 | #NUM! | 1-0.16225686591097i | 1.0131 | -0.16086 | 1+0.000378599353792262i | 1 | 0.0003786 | #NUM! | #NUM! | #NUM! | #NUM! | #NUM! | #NUM! | -0.000133283554228113 | 0.0000231324205167072i | 2.3132e-05 | 1.5708 | 1+0.0040445322825636i | 1 | 0.0040445 | 1+0.0602733957230819i | 1.0018 | 0.060201 | -0.323972157225391+5.76307459520056i | 15.2268 | 93.2175 | 23.6567988397761+115.680474788258i | 41.4431 | 78.4423 | #NUM! | #NUM! | #NUM! | 41.4431 | 78.4423
|  |  |  | 79 | 61.6595 | 21.1560044893378 | 1+0.270018651794116i | 1.0358 | 0.26373 | 1+0.000387418065617644i | 1 | 0.00038742 | 1-0.000173994267339522i | 1 | -0.00017399 | 0.999999996198106+0.0000949623441129162i | 1 | 9.4962e-05 | 19.7189713216709-5.32198388014444i | 26.203 | -15.1038 | #NUM! | 1-0.166036313836133i | 1.0137 | -0.16454 | 1+0.000387418065617644i | 1 | 0.00038742 | #NUM! | #NUM! | #NUM! | #NUM! | #NUM! | #NUM! | -0.000133283554228113 | 0.000023671243809238i | 2.3671e-05 | 1.5708 | 1+0.00413874154180062i | 1 | 0.0041387 | 1+0.0616773434643945i | 1.0019 | 0.061599 | -0.323971907466521+5.63195134814823i | 15.0275 | 93.2922 | 23.5847615362433+112.780460388337i | 41.2306 | 78.1885 | #NUM! | #NUM! | #NUM! | 41.2306 | 78.1885
|  |  |  | 80 | 63.0957 | 21.1560044893378 | 1+0.276308194166016i | 1.0375 | 0.26958 | 1+0.0003964421916295i | 1 | 0.00039644 | 1-0.000178047114465557i | 1 | -0.00017805 | 0.999999996018928+0.0000971743012613005i | 1 | 9.7174e-05 | 19.6560498512813-5.42856309173283i | 26.1892 | -15.439 | #NUM! | 1-0.169903796412643i | 1.0143 | -0.1683 | 1+0.0003964421916295i | 1 | 0.00039644 | #NUM! | #NUM! | #NUM! | #NUM! | #NUM! | #NUM! | -0.000133283554228113 | 0.0000242226179085625i | 2.4223e-05 | 1.5708 | 1+0.00423514521658581i | 1 | 0.0042351 | 1+0.063113993349608i | 1.002 | 0.06303 | -0.323971645937289+5.5038142361509i | 14.8283 | 93.3687 | 23.5098000031775+109.941947517877i | 41.0175 | 77.9298 | #NUM! | #NUM! | #NUM! | 41.0175 | 77.9298
|  |  |  | 81 | 64.5654 | 21.1560044893378 | 1+0.282744238799834i | 1.0392 | 0.27555 | 1+0.000405676516538891i | 1 | 0.00040568 | 1-0.000182194364528413i | 1 | -0.00018219 | 0.999999995831306+0.0000994377815104676i | 1 | 9.9438e-05 | 19.590592138382-5.53650277872491i | 26.1747 | -15.7808 | #NUM! | 1-0.173861364230954i | 1.015 | -0.17214 | 1+0.000405676516538891i | 1 | 0.00040568 | #NUM! | #NUM! | #NUM! | #NUM! | #NUM! | #NUM! | -0.000133283554228113 | 0.0000247868351605263i | 2.4787e-05 | 1.5708 | 1+0.00433379442142361i | 1 | 0.0043338 | 1+0.0645841071095079i | 1.0021 | 0.064495 | -0.323971372083018+5.37859531920875i | 14.6291 | 93.447 | 23.4318169154456+107.163535577794i | 40.8038 | 77.6661 | #NUM! | #NUM! | #NUM! | 40.8038 | 77.6661
|  |  |  | 82 | 66.0693 | 21.1560044893378 | 1+0.289330198171626i | 1.041 | 0.28164 | 1+0.000415125936507115i | 1 | 0.00041513 | 1-0.000186438216454971i | 1 | -0.00018644 | 0.999999995634842+0.000101753984987606i | 1 | 0.00010175 | 19.5225153673544-5.64576782956848i | 26.1595 | -16.1295 | #NUM! | 1-0.177911115645907i | 1.0157 | -0.17607 | 1+0.000415125936507115i | 1 | 0.00041513 | #NUM! | #NUM! | #NUM! | #NUM! | #NUM! | #NUM! | -0.000133283554228113 | 0.0000253641947205847i | 2.5364e-05 | 1.5708 | 1+0.00443474146142821i | 1 | 0.0044347 | 1+0.0660884642178692i | 1.0022 | 0.065992 | -0.32397108532289+5.25622820458711i | 14.43 | 93.527 | 23.3507136105338+104.4438614296i | 40.5895 | 77.3975 | #NUM! | #NUM! | #NUM! | 40.5895 | 77.3975
|  |  |  | 83 | 67.6083 | 21.1560044893378 | 1+0.296069564244227i | 1.0429 | 0.28785 | 1+0.000424795461741716i | 1 | 0.0004248 | 1-0.000190780920391694i | 1 | -0.00019078 | 0.999999995429118+0.000104124139774459i | 1 | 0.00010412 | 19.4517357398137-5.75631896256747i | 26.1438 | -16.485 | #NUM! | 1-0.182055197889307i | 1.0164 | -0.18008 | 1+0.000424795461741716i | 1 | 0.0004248 | #NUM! | #NUM! | #NUM! | #NUM! | #NUM! | #NUM! | -0.000133283554228113 | 0.0000259550027124188i | 2.5955e-05 | 1.5708 | 1+0.0045380398600564i | 1 | 0.004538 | 1+0.0676278623047429i | 1.0023 | 0.067525 | -0.323970785048718+5.13664801161403i | 14.2308 | 93.6089 | 23.2663902551007+101.781598883649i | 40.3746 | 77.1239 | #NUM! | #NUM! | #NUM! | 40.3746 | 77.1239
|  |  |  | 84 | 69.1831 | 21.1560044893378 | 1+0.302965910318734i | 1.0449 | 0.29418 | 1+0.000434690219152965i | 1 | 0.00043469 | 1-0.000195224778897693i | 1 | -0.00019522 | 0.999999995213699+0.000106549502558465i | 1 | 0.00010655 | 19.3781686311473-5.8681125296914i | 26.1273 | -16.8474 | #NUM! | 1-0.186295808208414i | 1.0172 | -0.18418 | 1+0.000434690219152965i | 1 | 0.00043469 | #NUM! | #NUM! | #NUM! | #NUM! | #NUM! | #NUM! | -0.000133283554228113 | 0.0000265595723902462i | 2.656e-05 | 1.5708 | 1+0.00464374438748645i | 1 | 0.0046437 | 1+0.0692031175793711i | 1.0024 | 0.069093 | -0.323970470623654+5.01979133727979i | 14.0318 | 93.6927 | 23.1787460314706+99.1754582048969i | 40.1591 | 76.8453 | #NUM! | #NUM! | #NUM! | 40.1591 | 76.8453
|  |  |  | 85 | 70.7946 | 21.1560044893378 | 1+0.31002289292912i | 1.047 | 0.30063 | 1+0.000444815455072215i | 1 | 0.00044482 | 1-0.000199772148165569i | 1 | -0.00019977 | 0.999999994988128+0.000109031359299078i | 1 | 0.00010903 | 19.3017287646438-5.98110032101021i | 26.1101 | -17.2168 | #NUM! | 1-0.19063519503095i | 1.018 | -0.18837 | 1+0.000444815455072215i | 1 | 0.00044482 | #NUM! | #NUM! | #NUM! | #NUM! | #NUM! | #NUM! | -0.000133283554228113 | 0.0000271782243049123i | 2.7178e-05 | 1.5708 | 1+0.00475191108965797i | 1 | 0.0047519 | 1+0.0708150652629517i | 1.0025 | 0.070697 | -0.323970141380851+4.90559622261974i | 13.8327 | 93.7784 | 23.0876793450809+96.6241856344781i | 39.9429 | 76.5615 | #NUM! | #NUM! | #NUM! | 39.9429 | 76.5615
|  |  |  | 86 | 72.4436 | 21.1560044893378 | 1+0.317244253780974i | 1.0491 | 0.3072 | 1+0.000455176538033571i | 1 | 0.00045518 | 1-0.000204425439270699i | 1 | -0.00020443 | 0.999999994751925+0.000111571025909591i | 1 | 0.00011157 | 19.2223304040298-6.09522937096487i | 26.0922 | -17.5934 | #NUM! | 1-0.195075659157245i | 1.0188 | -0.19266 | 1+0.000455176538033571i | 1 | 0.00045518 | #NUM! | #NUM! | #NUM! | #NUM! | #NUM! | #NUM! | -0.000133283554228113 | 0.0000278112864738512i | 2.7811e-05 | 1.5708 | 1+0.00486259731798819i | 1 | 0.0048626 | 1+0.0724645600314825i | 1.0026 | 0.072338 | -0.323969796622027+4.79400211986265i | 13.6338 | 93.8661 | 22.9930880538597+94.1265629252952i | 39.726 | 76.2727 | #NUM! | #NUM! | #NUM! | 39.726 | 76.2727
|  |  |  | 87 | 74.131 | 21.1560044893378 | 1+0.324633821735409i | 1.0514 | 0.3139 | 1+0.000465778961620368i | 1 | 0.00046578 | 1-0.000209187119449621i | 1 | -0.00020919 | 0.999999994504591+0.000114169848954859i | 1 | 0.00011417 | 19.1398875651849-6.21044176781546i | 26.0735 | -17.977 | #NUM! | 1-0.199619554980158i | 1.0197 | -0.19703 | 1+0.000465778961620368i | 1 | 0.00046578 | #NUM! | #NUM! | #NUM! | #NUM! | #NUM! | #NUM! | -0.000133283554228113 | 0.0000284590945550045i | 2.8459e-05 | 1.5708 | 1+0.00497586175978051i | 1 | 0.0049758 | 1+0.0741524764689242i | 1.0027 | 0.074017 | -0.323969435616007+4.68494986032757i | 13.4348 | 93.9558 | 22.8948697204528+91.6814068896436i | 39.5083 | 75.9787 | #NUM! | #NUM! | #NUM! | 39.5083 | 75.9787
|  |  |  | 88 | 75.8578 | 21.1560044893378 | 1+0.332195514839163i | 1.0537 | 0.32073 | 1+0.000476628347377929i | 1 | 0.00047663 | 1-0.000214059713408194i | 1 | -0.00021406 | 0.999999994245601+0.00011682920636526i | 1 | 0.00011683 | 19.0543142477438-6.32667446774251i | 26.0541 | -18.3679 | #NUM! | 1-0.204269291733398i | 1.0206 | -0.2015 | 1+0.000476628347377929i | 1 | 0.00047663 | #NUM! | #NUM! | #NUM! | #NUM! | #NUM! | #NUM! | -0.000133283554228113 | 0.0000291219920247914i | 2.9122e-05 | 1.5708 | 1+0.00509176446934118i | 1 | 0.0050917 | 1+0.0758797095309136i | 1.0029 | 0.075735 | -0.323969057597162+4.57838162305174i | 13.2359 | 94.0475 | 22.7929218881412+89.2875689567617i | 39.29 | 75.6796 | #NUM! | #NUM! | #NUM! | 39.29 | 75.6796
|  |  |  | 89 | 77.6247 | 21.1560044893378 | 1+0.339933342402013i | 1.0562 | 0.32768 | 1+0.000487730447794192i | 1 | 0.00048773 | 1-0.000219045804660232i | 1 | -0.00021905 | 0.999999993974404+0.000119550508167292i | 1 | 0.00011955 | 18.9655246872127-6.44385911521476i | 26.0338 | -18.7661 | #NUM! | 1-0.20902733476894i | 1.0216 | -0.20606 | 1+0.000487730447794192i | 1 | 0.00048773 | #NUM! | #NUM! | #NUM! | #NUM! | #NUM! | #NUM! | -0.000133283554228113 | 0.0000298003303602251i | 2.98e-05 | 1.5708 | 1+0.00521036689982097i | 1 | 0.0052103 | 1+0.0776471750192831i | 1.003 | 0.077492 | -0.323968661763781+4.47424090413302i | 13.0371 | 94.1414 | 22.6871423812+86.9439347380221i | 39.0709 | 75.3754 | #NUM! | #NUM! | #NUM! | 39.0709 | 75.3754
|  |  |  | 90 | 79.4328 | 21.1560044893378 | 1+0.347851407122554i | 1.0588 | 0.33476 | 1+0.000499091149349751i | 1 | 0.00049909 | 1-0.000224148036897314i | 1 | -0.00022415 | 0.999999993690427+0.000122335197231193i | 1 | 0.00012234 | 18.8734336281339-6.5619218713748i | 26.0126 | -19.1716 | #NUM! | 1-0.213896206864179i | 1.0226 | -0.21072 | 1+0.000499091149349751i | 1 | 0.00049909 | #NUM! | #NUM! | #NUM! | #NUM! | #NUM! | #NUM! | -0.000133283554228113 | 0.0000304944692252698i | 3.0494e-05 | 1.5708 | 1+0.00533173193579839i | 1 | 0.0053317 | 1+0.0794558100676297i | 1.0032 | 0.079289 | -0.323968247276385+4.3724724867708i | 12.8383 | 94.2375 | 22.5774296303321+84.6494235973441i | 38.8509 | 75.0659 | #NUM! | #NUM! | #NUM! | 38.8509 | 75.0659
|  |  |  | 91 | 81.2831 | 21.1560044893378 | 1+0.355953907263509i | 1.0615 | 0.34197 | 1+0.000510716475638947i | 1 | 0.00051072 | 1-0.000229369115390509i | 1 | -0.00022937 | 0.999999993393066+0.000125184750035964i | 1 | 0.00012518 | 18.7779566187175-6.68078325233211i | 25.9906 | -19.5844 | #NUM! | 1-0.218878489559549i | 1.0237 | -0.21548 | 1+0.000510716475638947i | 1 | 0.00051072 | #NUM! | #NUM! | #NUM! | #NUM! | #NUM! | #NUM! | -0.000133283554228113 | 0.0000312047766615397i | 3.1205e-05 | 1.5708 | 1+0.00545592392662199i | 1 | 0.0054559 | 1+0.0813065736381959i | 1.0033 | 0.081128 | -0.323967813255936+4.27302241198923i | 12.6396 | 94.3357 | 22.4636830236767+82.4029882242363i | 38.6302 | 74.7513 | #NUM! | #NUM! | #NUM! | 38.6302 | 74.7513
|  |  |  | 92 | 83.1764 | 21.1560044893378 | 1+0.364245138877702i | 1.0643 | 0.34931 | 1+0.000522612590563659i | 1 | 0.00052261 | 1-0.000234711808424744i | 1 | -0.00023471 | 0.99999999308169+0.00012810067745222i | 1 | 0.0001281 | 18.6790103272216-6.80035797938798i | 25.9676 | -20.0048 | #NUM! | 1-0.223976824527283i | 1.0248 | -0.22034 | 1+0.000522612590563659i | 1 | 0.00052261 | #NUM! | #NUM! | #NUM! | #NUM! | #NUM! | #NUM! | -0.000133283554228113 | 0.0000319316292834396i | 3.1932e-05 | 1.5708 | 1+0.00558300872052918i | 1 | 0.005583 | 1+0.083200447030325i | 1.0035 | 0.083009 | -0.323967358781981+4.17583795002739i | 12.4409 | 94.4362 | 22.3458032837286+80.2036142067198i | 38.4086 | 74.4314 | #NUM! | #NUM! | #NUM! | 38.4086 | 74.4314
|  |  |  | 93 | 85.1138 | 21.1560044893378 | 1+0.372729498085883i | 1.0672 | 0.35678 | 1+0.000534785801601484i | 1 | 0.00053479 | 1-0.000240178948766584i | 1 | -0.00024018 | 0.99999999275564+0.000131084525543274i | 1 | 0.00013108 | 18.5765128802145-6.92055484334868i | 25.9437 | -20.4325 | #NUM! | 1-0.229193914972065i | 1.0259 | -0.2253 | 1+0.000534785801601484i | 1 | 0.00053479 | #NUM! | #NUM! | #NUM! | #NUM! | #NUM! | #NUM! | -0.000133283554228113 | 0.0000326754124778506i | 3.2675e-05 | 1.5708 | 1+0.00571305369955986i | 1 | 0.005713 | 1+0.0851384344007578i | 1.0036 | 0.084934 | -0.323966882890695+4.08086757238119i | 12.2423 | 94.539 | 22.2236928703253+78.0503196012626i | 38.186 | 74.1065 | #NUM! | #NUM! | #NUM! | 38.186 | 74.1065
|  |  |  | 94 | 87.0964 | 21.1560044893378 | 1+0.381411483407606i | 1.0703 | 0.36438 | 1+0.000547242563150043i | 1 | 0.00054724 | 1-0.000245773435166203i | 1 | -0.00024577 | 0.999999992414224+0.000134137876384879i | 1 | 0.00013414 | 18.4703842226658-7.04127658520544i | 25.9188 | -20.8678 | #NUM! | 1-0.234532527064304i | 1.0271 | -0.23037 | 1+0.000547242563150043i | 1 | 0.00054724 | #NUM! | #NUM! | #NUM! | #NUM! | #NUM! | #NUM! | -0.000133283554228113 | 0.0000334365206084676i | 3.3437e-05 | 1.5708 | 1+0.00584612781528323i | 1 | 0.0058461 | 1+0.0871215632960499i | 1.0038 | 0.086902 | -0.323966384572842+3.98806092448221i | 12.0438 | 94.6442 | 22.097256409641+75.9421544966726i | 37.9626 | 73.7763 | #NUM! | #NUM! | #NUM! | 37.9626 | 73.7763
|  |  |  | 95 | 89.1251 | 21.1560044893378 | 1+0.390295698146411i | 1.0735 | 0.37211 | 1+0.000559989479949197i | 1 | 0.00055999 | 1-0.000251498233894344i | 1 | -0.0002515 | 0.999999992056718+0.000137262348904069i | 1 | 0.00013726 | 18.3605464996245-7.16241979557527i | 25.8929 | -21.3107 | #NUM! | 1-0.239995491406799i | 1.0284 | -0.23554 | 1+0.000559989479949197i | 1 | 0.00055999 | #NUM! | #NUM! | #NUM! | #NUM! | #NUM! | #NUM! | -0.000133283554228113 | 0.000034215357224896i | 3.4215e-05 | 1.5708 | 1+0.00598230162535692i | 1 | 0.0059822 | 1+0.089150885197392i | 1.004 | 0.088916 | -0.323965862771634+3.89736879899896i | 11.8453 | 94.7517 | 21.966401148898+73.8782005688123i | 37.7382 | 73.4411 | #NUM! | #NUM! | #NUM! | 37.7382 | 73.4411
|  |  |  | 96 | 91.2011 | 21.1560044893378 | 1+0.399386852830546i | 1.0768 | 0.37998 | 1+0.000573033310582957i | 1 | 0.00057303 | 1-0.000257356380315068i | 1 | -0.00025736 | 0.999999991682362+0.00014045959973753i | 1 | 0.00014046 | 18.2469244590111-7.28387483539508i | 25.8659 | -21.7611 | #NUM! | 1-0.245585704535553i | 1.0297 | -0.24082 | 1+0.000573033310582957i | 1 | 0.00057303 | #NUM! | #NUM! | #NUM! | #NUM! | #NUM! | #NUM! | -0.000133283554228113 | 0.0000350123352766187i | 3.5012e-05 | 1.5708 | 1+0.0061216473309375i | 1 | 0.0061216 | 1+0.0912274760781173i | 1.0042 | 0.090976 | -0.323965316380495+3.80874310974641i | 11.6469 | 94.8618 | 21.8310374362318+71.8575706228465i | 37.5129 | 73.1007 | #NUM! | #NUM! | #NUM! | 37.5129 | 73.1007
|  |  |  | 97 | 93.3254 | 21.1560044893378 | 1+0.408689767710564i | 1.0803 | 0.38798 | 1+0.000586380971062982i | 1 | 0.00058638 | 1-0.00026335098049515i | 1 | -0.00026335 | 0.999999991290364+0.000143731324109974i | 1 | 0.00014373 | 18.1294458748156-7.40552578044848i | 25.8379 | -22.2191 | #NUM! | 1-0.251306130455564i | 1.0311 | -0.24621 | 1+0.000586380971062982i | 1 | 0.00058638 | #NUM! | #NUM! | #NUM! | #NUM! | #NUM! | #NUM! | -0.000133283554228113 | 0.0000358278773319482i | 3.5828e-05 | 1.5708 | 1+0.00626423881496254i | 1 | 0.0062642 | 1+0.0933524369741977i | 1.0043 | 0.093083 | -0.323964744240711+3.72213686618998i | 11.4486 | 94.9743 | 21.6910792248672+69.879408119678i | 37.2865 | 72.7553 | #NUM! | #NUM! | #NUM! | 37.2865 | 72.7553
|  |  |  | 98 | 95.4993 | 21.1560044893378 | 1+0.418209375315069i | 1.0839 | 0.3961 | 1+0.000600039538495533i | 1 | 0.00060004 | 1-0.000269485212850952i | 1 | -0.00026949 | 0.999999990879892+0.00014707925673297i | 1 | 0.00014708 | 18.0080419897177-7.52725039236589i | 25.8087 | -22.6846 | #NUM! | 1-0.257159802212372i | 1.0325 | -0.25171 | 1+0.000600039538495533i | 1 | 0.00060004 | #NUM! | #NUM! | #NUM! | #NUM! | #NUM! | #NUM! | -0.000133283554228113 | 0.0000366624158020771i | 3.6662e-05 | 1.5708 | 1+0.00641015168132426i | 1 | 0.0064101 | 1+0.0955268945680273i | 1.0046 | 0.095238 | -0.323964145138974+3.63750414853042i | 11.2504 | 95.0895 | 21.5464446004325+67.942886683118i | 37.0591 | 72.4048 | #NUM! | #NUM! | #NUM! | 37.0591 | 72.4048
|  |  |  | 99 | 97.7237 | 21.1560044893378 | 1+0.427950723066021i | 1.0877 | 0.40437 | 1+0.000614016254833856i | 1 | 0.00061402 | 1-0.000275762329833667i | 1 | -0.00027576 | 0.999999990450074+0.00015050517272471i | 1 | 0.00015051 | 17.8826479758661-7.64892011878258i | 25.7783 | -23.1578 | #NUM! | 1-0.263149823500224i | 1.034 | -0.25732 | 1+0.000614016254833856i | 1 | 0.00061402 | #NUM! | #NUM! | #NUM! | #NUM! | #NUM! | #NUM! | -0.000133283554228113 | 0.0000375163931703486i | 3.7516e-05 | 1.5708 | 1+0.0065594632949558i | 1 | 0.0065594 | 1+0.0977520017858046i | 1.0048 | 0.097442 | -0.323963517804818+3.55480008335642i | 11.0522 | 95.2072 | 21.3970563299081+66.0472095843312i | 36.8305 | 72.0494 | #NUM! | #NUM! | #NUM! | 36.8305 | 72.0494
|  |  |  | 100 | 100 | 21.1560044893378 | 1+0.437918975954942i | 1.0917 | 0.41276 | 1+0.000628318530717959i | 1 | 0.00062832 | 1-0.000282185659653805i | 1 | -0.00028219 | 0.99999999+0.000154010888551201i | 1 | 0.00015401 | 17.7532034122392-7.77040012534906i | 25.7467 | -23.6385 | #NUM! | 1-0.269279370307697i | 1.0356 | -0.26304 | 1+0.000628318530717959i | 1 | 0.00062832 | #NUM! | #NUM! | #NUM! | #NUM! | #NUM! | #NUM! | -0.000133283554228113 | 0.0000383902622268673i | 3.839e-05 | 1.5708 | 1+0.0067122528228511i | 1 | 0.0067122 | 1+0.10002893840883i | 1.005 | 0.099697 | -0.323962860907919+3.473980819852i | 10.8542 | 95.3277 | 21.242842430329+64.1916092000574i | 36.6009 | 71.6891 | #NUM! | #NUM! | #NUM! | 36.6009 | 71.6891
|  |  |  | 1 | 102.3293 | 21.1560044893378 | 1+0.448119419281456i | 1.0958 | 0.42129 | 1+0.000642953949403827i | 1 | 0.00064295 | 1-0.000288758608045861i | 1 | -0.00028876 | 0.999999989528714+0.000157598262989376i | 1 | 0.0001576 | 17.6196527766915-7.891549362273i | 25.7139 | -24.1268 | #NUM! | 1-0.275551692601641i | 1.0373 | -0.26888 | 1+0.000642953949403827i | 1 | 0.00064295 | #NUM! | #NUM! | #NUM! | #NUM! | #NUM! | #NUM! | -0.000133283554228113 | 0.0000392844863085738i | 3.9284e-05 | 1.5708 | 1+0.00686860127604024i | 1 | 0.0068685 | 1+0.102358911699039i | 1.0052 | 0.102 | -0.323962173055279+3.39500350654614i | 10.6562 | 95.4508 | 21.0837367549823+62.375346441168i | 36.3701 | 71.324 | #NUM! | #NUM! | #NUM! | 36.3701 | 71.324
|  |  |  | 2 | 104.7129 | 21.1560044893378 | 1+0.458557461455635i | 1.1001 | 0.42995 | 1+0.000657930270784171i | 1 | 0.00065793 | 1-0.000295484660074074i | 1 | -0.00029548 | 0.999999989035218+0.000161269198112648i | 1 | 0.00016127 | 17.4819459504403-8.01222066801516i | 25.6798 | -24.6226 | #NUM! | 1-0.281970116050359i | 1.039 | -0.27483 | 1+0.000657930270784171i | 1 | 0.00065793 | #NUM! | #NUM! | #NUM! | #NUM! | #NUM! | #NUM! | -0.000133283554228113 | 0.0000401995395449128i | 4.02e-05 | 1.5708 | 1+0.00702859155254262i | 1 | 0.0070285 | 1+0.104743157039111i | 1.0055 | 0.10436 | -0.32396145278827+3.31782626859221i | 10.4583 | 95.5768 | 20.9196795944275+60.5977101481504i | 36.1381 | 70.9542 | #NUM! | #NUM! | #NUM! | 36.1381 | 70.9542
|  |  |  | 3 | 107.1519 | 21.1560044893378 | 1+0.469238636865603i | 1.1046 | 0.43874 | 1+0.000673255435502821i | 1 | 0.00067326 | 1-0.000302367381980261i | 1 | -0.00030237 | 0.999999988518464+0.000165025640299409i | 1 | 0.00016503 | 17.3400387324057-8.13226091267187i | 25.6444 | -25.126 | #NUM! | 1-0.288538043786924i | 1.0408 | -0.28091 | 1+0.000673255435502821i | 1 | 0.00067326 | #NUM! | #NUM! | #NUM! | #NUM! | #NUM! | #NUM! | -0.000133283554228113 | 0.0000411359071092224i | 4.1136e-05 | 1.5708 | 1+0.00719230848132057i | 1 | 0.0071922 | 1+0.107182938587485i | 1.0057 | 0.10678 | -0.323960698579558+3.24240818556523i | 10.2605 | 95.7057 | 20.7506182892527+58.8580164502708i | 35.9049 | 70.5797 | #NUM! | #NUM! | #NUM! | 35.9049 | 70.5797
|  |  |  | 4 | 109.6478 | 21.1560044893378 | 1+0.480168608811945i | 1.1093 | 0.44766 | 1+0.000688937569164964i | 1 | 0.00068894 | 1-0.000309410423074679i | 1 | -0.00030941 | 0.999999987977356+0.00016886958126503i | 1 | 0.00016887 | 17.1938933604463-8.25151118343732i | 25.6076 | -25.6368 | #NUM! | 1-0.295258958213556i | 1.0427 | -0.2871 | 1+0.000688937569164964i | 1 | 0.00068894 | #NUM! | #NUM! | #NUM! | #NUM! | #NUM! | #NUM! | -0.000133283554228113 | 0.0000420940854759793i | 4.2094e-05 | 1.5708 | 1+0.00735983886725677i | 1 | 0.0073597 | 1+0.109679549948631i | 1.006 | 0.10924 | -0.323959908829845+3.16870926976518i | 10.0628 | 95.8375 | 20.5765078510486+57.155608085295i | 35.6704 | 70.2007 | #NUM! | #NUM! | #NUM! | 35.6704 | 70.2007
|  |  |  | 5 | 112.2018 | 21.1560044893378 | 1+0.491353172510462i | 1.1142 | 0.45671 | 1+0.000704984986645445i | 1 | 0.00070498 | 1-0.000316617517670943i | 1 | -0.00031662 | 0.999999987410746+0.00017280305911789i | 1 | 0.0001728 | 17.0434790361793-8.36980701436039i | 25.5695 | -26.155 | #NUM! | 1-0.302136422848048i | 1.0446 | -0.29342 | 1+0.000704984986645445i | 1 | 0.00070498 | #NUM! | #NUM! | #NUM! | #NUM! | #NUM! | #NUM! | -0.000133283554228113 | 0.0000430745826840367i | 4.3075e-05 | 1.5708 | 1+0.00753127153717938i | 1 | 0.0075311 | 1+0.112234314858941i | 1.0063 | 0.11177 | -0.323959081864504+3.09669044501482i | 9.8652 | 95.9723 | 20.3973115876503+55.4898536769021i | 35.4347 | 69.8173 | #NUM! | #NUM! | #NUM! | 35.4347 | 69.8173
|  |  |  | 6 | 114.8154 | 21.1560044893378 | 1+0.502798258164873i | 1.1193 | 0.46588 | 1+0.000721406196497425i | 1 | 0.00072141 | 1-0.000323992487066003i | 1 | -0.00032399 | 0.999999986817433+0.000176828159440014i | 1 | 0.00017683 | 16.8887724497051-8.48697866237681i | 25.5298 | -26.6805 | #NUM! | 1-0.309174084213183i | 1.0467 | -0.29985 | 1+0.000721406196497425i | 1 | 0.00072141 | #NUM! | #NUM! | #NUM! | #NUM! | #NUM! | #NUM! | -0.000133283554228113 | 0.0000440779186059927i | 4.4078e-05 | 1.5708 | 1+0.00770669738695916i | 1 | 0.0077065 | 1+0.114848587888586i | 1.0066 | 0.11435 | -0.323958215930012+3.02631352594078i | 9.6678 | 96.1101 | 20.2130017282673+53.8601469671782i | 35.1976 | 69.4296 | #NUM! | #NUM! | #NUM! | 35.1976 | 69.4296
|  |  |  | 7 | 117.4898 | 21.1560044893378 | 1+0.514509934111083i | 1.1246 | 0.47519 | 1+0.000738209905463727i | 1 | 0.00073821 | 1-0.000331539241566254i | 1 | -0.00033154 | 0.999999986196157+0.00018094701639287i | 1 | 0.00018095 | 16.729758300212-8.60285143131664i | 25.4887 | -27.2133 | #NUM! | 1-0.316375673770169i | 1.0489 | -0.30641 | 1+0.000738209905463727i | 1 | 0.00073821 | #NUM! | #NUM! | #NUM! | #NUM! | #NUM! | #NUM! | -0.000133283554228113 | 0.0000451046252238337i | 4.5105e-05 | 1.5708 | 1+0.0078862094297037i | 1 | 0.007886 | 1+0.117523755159731i | 1.0069 | 0.11699 | -0.32395730919025+2.95754119772703i | 9.4704 | 96.251 | 20.023560043704+52.2659060019456i | 34.9591 | 69.0377 | #NUM! | #NUM! | #NUM! | 34.9591 | 69.0377
|  |  |  | 8 | 120.2264 | 21.1560044893378 | 1+0.526494410034705i | 1.1301 | 0.48462 | 1+0.000755405023093271i | 1 | 0.0007554 | 1-0.000339261782560824i | 1 | -0.00033926 | 0.999999985545602+0.000185161813848935i | 1 | 0.00018516 | 16.5664298080947-8.71724604525174i | 25.4461 | -27.7533 | #NUM! | 1-0.323745009897117i | 1.0511 | -0.3131 | 1+0.000755405023093271i | 1 | 0.0007554 | #NUM! | #NUM! | #NUM! | #NUM! | #NUM! | #NUM! | -0.000133283554228113 | 0.0000461552469109988i | 4.6155e-05 | 1.5708 | 1+0.00806990284507422i | 1 | 0.0080697 | 1+0.120261235081472i | 1.0072 | 0.11969 | -0.323956359722596+2.89033699632987i | 9.2732 | 96.3952 | 19.8289784564711+50.706572267064i | 34.7193 | 68.6418 | #NUM! | #NUM! | #NUM! | 34.7193 | 68.6418
|  |  |  | 9 | 123.0269 | 21.1560044893378 | 1+0.538758040263503i | 1.1359 | 0.49417 | 1+0.000773000666465025i | 1 | 0.000773 | 1-0.000347164204643168i | 1 | -0.00034716 | 0.999999984864388+0.000189474786549608i | 1 | 0.00018947 | 16.3987892139121-8.8299790721586i | 25.4019 | -28.3004 | #NUM! | 1-0.331285999913583i | 1.0534 | -0.31991 | 1+0.000773000666465025i | 1 | 0.000773 | #NUM! | #NUM! | #NUM! | #NUM! | #NUM! | #NUM! | -0.000133283554228113 | 0.000047230340721013i | 4.723e-05 | 1.5708 | 1+0.00825787502975096i | 1 | 0.0082577 | 1+0.123062479101898i | 1.0075 | 0.12245 | -0.323955365513874+2.82466528914394i | 9.0761 | 96.5426 | 19.6292596352159+49.1816097743265i | 34.478 | 68.2422 | #NUM! | #NUM! | #NUM! | 34.478 | 68.2422
|  |  |  | 10 | 125.8925 | 21.1560044893378 | 1+0.551307327136555i | 1.1419 | 0.50385 | 1+0.000791006165022012i | 1 | 0.00079101 | 1-0.000355250697782075i | 1 | -0.00035525 | 0.999999984151068+0.000193888221290106i | 1 | 0.00019389 | 16.2268482592243-8.94086339843123i | 25.3561 | -28.8544 | #NUM! | 1-0.339002642152291i | 1.0559 | -0.32684 | 1+0.000791006165022012i | 1 | 0.00079101 | #NUM! | #NUM! | #NUM! | #NUM! | #NUM! | #NUM! | -0.000133283554228113 | 0.000048330476682845i | 4.833e-05 | 1.5708 | 1+0.00845022564907438i | 1 | 0.00845 | 1+0.125928972477669i | 1.0079 | 0.12527 | -0.323954324456081+2.76049125610918i | 8.8791 | 96.6933 | 19.4244175675677+47.690504096092i | 34.2352 | 67.8389 | #NUM! | #NUM! | #NUM! | 34.2352 | 67.8389
|  |  |  | 11 | 128.825 | 21.1560044893378 | 1+0.56414892445187i | 1.1482 | 0.51364 | 1+0.000809431065517899i | 1 | 0.00080943 | 1-0.000363525549543246i | 1 | -0.00036353 | 0.999999983404131+0.000198404458131945i | 1 | 0.0001984 | 16.0506286441104-9.04970875428442i | 25.3087 | -29.4153 | #NUM! | 1-0.3468990280791i | 1.0585 | -0.33391 | 1+0.000809431065517899i | 1 | 0.00080943 | #NUM! | #NUM! | #NUM! | #NUM! | #NUM! | #NUM! | -0.000133283554228113 | 0.0000494562381031436i | 4.9456e-05 | 1.5708 | 1+0.0086470566898889i | 1 | 0.0086468 | 1+0.128862235061515i | 1.0083 | 0.12816 | -0.323953234341918+2.69778087124848i | 8.6823 | 96.8474 | 19.2144781051978+46.2327613483968i | 33.991 | 67.4321 | #NUM! | #NUM! | #NUM! | 33.991 | 67.4321
|  |  |  | 12 | 131.8257 | 21.1560044893378 | 1+0.577289640994324i | 1.1547 | 0.52355 | 1+0.000828285137078811i | 1 | 0.00082828 | 1-0.000371993147362614i | 1 | -0.00037199 | 0.999999982621992+0.00020302589164368i | 1 | 0.00020303 | 15.8701624559706-9.15632228954686i | 25.2595 | -29.9829 | #NUM! | 1-0.354979344462348i | 1.0611 | -0.3411 | 1+0.000828285137078811i | 1 | 0.00082828 | #NUM! | #NUM! | #NUM! | #NUM! | #NUM! | #NUM! | -0.000133283554228113 | 0.0000506082218755153i | 5.0608e-05 | 1.5708 | 1+0.00884847251461774i | 1 | 0.0088482 | 1+0.131863822108084i | 1.0087 | 0.13111 | -0.32395209286012+2.63650088462638i | 8.4856 | 97.0049 | 18.9994794746728+44.8079071229313i | 33.7452 | 67.0221 | #NUM! | #NUM! | #NUM! | 33.7452 | 67.0221
|  |  |  | 13 | 134.8963 | 21.1560044893378 | 1+0.590736444145763i | 1.1615 | 0.53358 | 1+0.00084757837638305i | 1 | 0.00084758 | 1-0.000380657980872624i | 1 | -0.00038066 | 0.999999981802991+0.000207754972170529i | 1 | 0.00020775 | 15.685492564082-9.26050919875588i | 25.2087 | -30.557 | #NUM! | 1-0.363247875592736i | 1.0639 | -0.34843 | 1+0.00084757837638305i | 1 | 0.00084758 | #NUM! | #NUM! | #NUM! | #NUM! | #NUM! | #NUM! | -0.000133283554228113 | 0.0000517870387970044i | 5.1787e-05 | 1.5708 | 1+0.00905457991659718i | 1 | 0.0090543 | 1+0.134935325098558i | 1.0091 | 0.13413 | -0.323950897590562+2.57661880471934i | 8.2891 | 97.166 | 18.7794727475064+43.4154853689817i | 33.4978 | 66.609 | #NUM! | #NUM! | #NUM! | 33.4978 | 66.609
|  |  |  | 14 | 138.0384 | 21.1560044893378 | 1+0.604496463579211i | 1.1685 | 0.54372 | 1+0.000867321012961475i | 1 | 0.00086732 | 1-0.000389524644282698i | 1 | -0.00038952 | 0.999999980945393+0.000212594207133586i | 1 | 0.00021259 | 15.4966729743022-9.36207339384083i | 25.156 | -31.1376 | #NUM! | 1-0.371709005554918i | 1.0668 | -0.35588 | 1+0.000867321012961475i | 1 | 0.00086732 | #NUM! | #NUM! | #NUM! | #NUM! | #NUM! | #NUM! | -0.000133283554228113 | 0.0000529933138919461i | 5.2993e-05 | 1.5708 | 1+0.00926548817669996i | 1 | 0.0092652 | 1+0.13807837258448i | 1.0095 | 0.13721 | -0.323949645999142+2.51810288118786i | 8.0928 | 97.3307 | 18.5545222627331+42.0550572271691i | 33.2488 | 66.1931 | #NUM! | #NUM! | #NUM! | 33.2488 | 66.1931
|  |  |  | 15 | 141.2538 | 21.1560044893378 | 1+0.618576995039104i | 1.1759 | 0.55397 | 1+0.000887523514621322i | 1 | 0.00088752 | 1-0.000398597838815138i | 1 | -0.0003986 | 0.999999980047377+0.000217546162359282i | 1 | 0.00021755 | 15.3037691383165-9.46081822202435i | 25.1016 | -31.7244 | #NUM! | 1-0.380367220551996i | 1.0699 | -0.36347 | 1+0.000887523514621322i | 1 | 0.00088752 | #NUM! | #NUM! | #NUM! | #NUM! | #NUM! | #NUM! | -0.000133283554228113 | 0.0000542276867433628i | 5.4228e-05 | 1.5708 | 1+0.00948130912127724i | 1 | 0.009481 | 1+0.141294631051229i | 1.0099 | 0.14037 | -0.323948335432397+2.46092208804174i | 7.8966 | 97.4991 | 18.3247059953282+40.7261998176279i | 32.9982 | 65.7747 | #NUM! | #NUM! | #NUM! | 32.9982 | 65.7747
|  |  |  | 16 | 144.544 | 21.1560044893378 | 1+0.632985504209603i | 1.1835 | 0.56432 | 1+0.000908196592996385i | 1 | 0.0009082 | 1-0.000407882375197785i | 1 | -0.00040788 | 0.999999979107039+0.000222613463439824i | 1 | 0.00022261 | 15.1068582119036-9.5565472258903i | 25.0453 | -32.3173 | #NUM! | 1-0.389227111284166i | 1.0731 | -0.37119 | 1+0.000908196592996385i | 1 | 0.0009082 | #NUM! | #NUM! | #NUM! | #NUM! | #NUM! | #NUM! | -0.000133283554228113 | 0.0000554908118320791i | 5.5491e-05 | 1.5708 | 1+0.0097021571814506i | 1 | 0.0097019 | 1+0.144585805801617i | 1.0104 | 0.14359 | -0.323946963111913+2.40504610718944i | 7.7006 | 97.6713 | 18.0901158638911+39.4285049860643i | 32.7459 | 65.354 | #NUM! | #NUM! | #NUM! | 32.7459 | 65.354
|  |  |  | 17 | 147.9108 | 21.1560044893378 | 1+0.647729630672986i | 1.1915 | 0.57478 | 1+0.000929351209226457i | 1 | 0.00092935 | 1-0.000417383176214723i | 1 | -0.00041738 | 0.999999978122384+0.00022779879712532i | 1 | 0.0002278 | 14.9060292568619-9.64906494187302i | 24.9872 | -32.916 | #NUM! | 1-0.398293375382768i | 1.0764 | -0.37903 | 1+0.000929351209226457i | 1 | 0.00092935 | #NUM! | #NUM! | #NUM! | #NUM! | #NUM! | #NUM! | -0.000133283554228113 | 0.0000567833588837365i | 5.6783e-05 | 1.5708 | 1+0.00992814945378479i | 1 | 0.0099278 | 1+0.147953641860061i | 1.0109 | 0.14689 | -0.323945526128417+2.35044531236253i | 7.5047 | 97.8472 | 17.8508579712074+38.1615780119721i | 32.4919 | 64.9312 | #NUM! | #NUM! | #NUM! | 32.4919 | 64.9312
|  |  |  | 18 | 151.3561 | 21.1560044893378 | 1+0.662817191960267i | 1.1997 | 0.58533 | 1+0.000950998579769078i | 1 | 0.000951 | 1-0.000427105279316408i | 1 | -0.00042711 | 0.999999977091323+0.000233104912748325i | 1 | 0.0002331 | 14.701383381493-9.73817773272624i | 24.9271 | -33.5204 | #NUM! | 1-0.407570819901034i | 1.0799 | -0.38702 | 1+0.000950998579769078i | 1 | 0.000951 | #NUM! | #NUM! | #NUM! | #NUM! | #NUM! | #NUM! | -0.000133283554228113 | 0.0000581060132238907i | 5.8106e-05 | 1.5708 | 1+0.010159405762374i | 1.0001 | 0.010159 | 1+0.151399924897817i | 1.0114 | 0.15026 | -0.323944021435641+2.2970907534071i | 7.3091 | 98.0271 | 17.6070527716124+36.9250362841147i | 32.2362 | 64.5067 | #NUM! | #NUM! | #NUM! | 32.2362 | 64.5067
|  |  |  | 19 | 154.8817 | 21.1560044893378 | 1+0.678256187696149i | 1.2083 | 0.59598 | 1+0.000973150182346647i | 1 | 0.00097315 | 1-0.000437053839290595i | 1 | -0.00043705 | 0.999999976011671+0.000238534623681578i | 1 | 0.00023853 | 14.4930338148957-9.82369464884615i | 24.8651 | -34.1303 | #NUM! | 1-0.417064363862849i | 1.0835 | -0.39513 | 1+0.000973150182346647i | 1 | 0.00097315 | #NUM! | #NUM! | #NUM! | #NUM! | #NUM! | #NUM! | -0.000133283554228113 | 0.0000594594761413801i | 5.9459e-05 | 1.5708 | 1+0.010396048722374i | 1.0001 | 0.010396 | 1+0.154926482179768i | 1.0119 | 0.1537 | -0.323942445843858+2.24495414093361i | 7.1136 | 98.211 | 17.3588351594995+35.7185079492114i | 31.9787 | 64.0807 | #NUM! | #NUM! | #NUM! | 31.9787 | 64.0807
|  |  |  | 20 | 158.4893 | 21.1560044893378 | 1+0.69405480384053i | 1.2173 | 0.60672 | 1+0.000995817762032063i | 1 | 0.00099582 | 1-0.000447234130995465i | 1 | -0.00044723 | 0.999999974881136+0.000244090808829685i | 1 | 0.00024409 | 14.2811059107655-9.90542831266017i | 24.801 | -34.7453 | #NUM! | 1-0.426779040870885i | 1.0873 | -0.40338 | 1+0.000995817762032063i | 1 | 0.00099582 | #NUM! | #NUM! | #NUM! | #NUM! | #NUM! | #NUM! | -0.000133283554228113 | 0.000060844465260159i | 6.0844e-05 | 1.5708 | 1+0.0106382038050146i | 1.0001 | 0.010638 | 1+0.158535183533266i | 1.0125 | 0.15723 | -0.323940796013152+2.19400783131695i | 6.9184 | 98.3989 | 17.1063544738436+34.5416305405406i | 31.7195 | 63.6536 | #NUM! | #NUM! | #NUM! | 31.7195 | 63.6536
|  |  |  | 21 | 162.181 | 21.1560044893378 | 1+0.710221417028805i | 1.2265 | 0.61755 | 1+0.00101901333747611i | 1 | 0.001019 | 1-0.000457651552156431i | 1 | -0.00045765 | 0.99999997369732+0.000249776414155557i | 1 | 0.00024978 | 14.0657370769427-9.98319581967091i | 24.735 | -35.3653 | #NUM! | 1-0.436720001775476i | 1.0912 | -0.41176 | 1+0.00101901333747611i | 1 | 0.001019 | #NUM! | #NUM! | #NUM! | #NUM! | #NUM! | #NUM! | -0.000133283554228113 | 0.0000622617149197905i | 6.2262e-05 | 1.5708 | 1+0.0108859994041259i | 1.0001 | 0.010886 | 1+0.162227942339534i | 1.0131 | 0.16083 | -0.323939068446331+2.14422481203903i | 6.7234 | 98.591 | 16.8497744142668+33.3940495939394i | 31.4584 | 63.2257 | #NUM! | #NUM! | #NUM! | 31.4584 | 63.2257
|  |  |  | 22 | 165.9587 | 21.1560044893378 | 1+0.726764599013286i | 1.2362 | 0.62846 | 1+0.00104274920727993i | 1 | 0.0010427 | 1-0.000468311626228087i | 1 | -0.00046831 | 0.999999972457713+0.000255594454242398i | 1 | 0.00025559 | 13.8470766275844-10.0568196491748i | 24.6669 | -35.9901 | #NUM! | 1-0.446892517405685i | 1.0953 | -0.42027 | 1+0.00104274920727993i | 1 | 0.0010427 | #NUM! | #NUM! | #NUM! | #NUM! | #NUM! | #NUM! | -0.000133283554228113 | 0.0000637119765648037i | 6.3712e-05 | 1.5708 | 1+0.0111395669042145i | 1.0001 | 0.011139 | 1+0.166006716548172i | 1.0137 | 0.16451 | -0.323937259481545+2.09557868736574i | 6.5286 | 98.7873 | 16.5892728649211+32.27541725934i | 31.1955 | 62.7972 | #NUM! | #NUM! | #NUM! | 31.1955 | 62.7972
|  |  |  | 23 | 169.8244 | 21.1560044893378 | 1+0.743693121208025i | 1.2462 | 0.63945 | 1+0.00106703795651586i | 1 | 0.001067 | 1-0.000479220005322804i | 1 | -0.00047922 | 0.999999971159685+0.000261548013892069i | 1 | 0.00026155 | 13.6252855555629-10.1261285771711i | 24.5967 | -36.6192 | #NUM! | 1-0.457301981363941i | 1.0996 | -0.42891 | 1+0.00106703795651586i | 1 | 0.001067 | #NUM! | #NUM! | #NUM! | #NUM! | #NUM! | #NUM! | -0.000133283554228113 | 0.0000651960191431192i | 6.5196e-05 | 1.5708 | 1+0.0113990407501253i | 1.0001 | 0.011399 | 1+0.169873509715281i | 1.0143 | 0.16827 | -0.323935365284525+2.04804366435111i | 6.3341 | 98.9879 | 16.3250416233328+31.1853909166093i | 30.9308 | 62.3687 | #NUM! | #NUM! | #NUM! | 30.9308 | 62.3687
|  |  |  | 24 | 173.7801 | 21.1560044893378 | 1+0.761015959339576i | 1.2566 | 0.65051 | 1+0.00109189246340026i | 1 | 0.0010919 | 1-0.000490382473207573i | 1 | -0.00049038 | 0.999999969800483+0.000267640249760705i | 1 | 0.00026764 | 13.4005362234955-10.1909585835562i | 24.5245 | -37.2526 | #NUM! | 1-0.467953912885826i | 1.1041 | -0.43768 | 1+0.00109189246340026i | 1 | 0.0010919 | #NUM! | #NUM! | #NUM! | #NUM! | #NUM! | #NUM! | -0.000133283554228113 | 0.0000667146295137558i | 6.6715e-05 | 1.5708 | 1+0.011664558518326i | 1.0001 | 0.011664 | 1+0.173830372065785i | 1.015 | 0.17211 | -0.323933381840498+2.00159453916094i | 6.1398 | 99.1929 | 16.0572860323084+30.1236318049448i | 30.6643 | 61.9403 | #NUM! | #NUM! | #NUM! | 30.6643 | 61.9403
|  |  |  | 25 | 177.8279 | 21.1560044893378 | 1+0.778742298206007i | 1.2675 | 0.66164 | 1+0.00111732590612166i | 1 | 0.0011173 | 1-0.000501804948370615i | 1 | -0.0005018 | 0.999999968377223+0.000273874392032401i | 1 | 0.00027387 | 13.1730119726863-10.2511537453723i | 24.45 | -37.8898 | #NUM! | 1-0.478853959766426i | 1.1087 | -0.44659 | 1+0.00111732590612166i | 1 | 0.0011173 | #NUM! | #NUM! | #NUM! | #NUM! | #NUM! | #NUM! | -0.000133283554228113 | 0.0000682686128640331i | 6.8269e-05 | 1.5708 | 1+0.0119362609898518i | 1.0001 | 0.011936 | 1+0.177879401580474i | 1.0157 | 0.17604 | -0.323931304945663+1.95620668370864i | 5.9458 | 99.4024 | 15.786224514045+29.0898036754799i | 30.3958 | 61.5126 | #NUM! | #NUM! | #NUM! | 30.3958 | 61.5126
|  |  |  | 26 | 181.9701 | 21.1560044893378 | 1+0.79688153654681i | 1.2787 | 0.67284 | 1+0.00114335176982803i | 1 | 0.0011434 | 1-0.000513493487159453i | 1 | -0.00051349 | 0.999999966886888+0.000280253746131906i | 1 | 0.00028025 | 12.9429066501954-10.3065671076585i | 24.3734 | -38.5307 | #NUM! | 1-0.490007901354871i | 1.1136 | -0.45562 | 1+0.00114335176982803i | 1 | 0.0011434 | #NUM! | #NUM! | #NUM! | #NUM! | #NUM! | #NUM! | -0.000133283554228113 | 0.0000698587931364928i | 6.9859e-05 | 1.5708 | 1+0.0122142922249494i | 1.0001 | 0.012214 | 1+0.182022745108392i | 1.0164 | 0.18005 | -0.323929130198333+1.91185603259658i | 5.752 | 99.6164 | 15.5120880067024+28.083571477025i | 30.1255 | 61.0857 | #NUM! | #NUM! | #NUM! | 30.1255 | 61.0857
|  |  |  | 27 | 186.2087 | 21.1560044893378 | 1+0.81544329202627i | 1.2903 | 0.68409 | 1+0.00116998385377682i | 1 | 0.00117 | 1-0.000525454286992075i | 1 | -0.00052545 | 0.999999965326315+0.000286781694477208i | 1 | 0.00028678 | 12.7104240552263-10.3570615233513i | 24.2947 | -39.1748 | #NUM! | 1-0.501421651618638i | 1.1187 | -0.46478 | 1+0.00116998385377682i | 1 | 0.00117 | #NUM! | #NUM! | #NUM! | #NUM! | #NUM! | #NUM! | -0.000133283554228113 | 0.000071486013465764i | 7.1486e-05 | 1.5708 | 1+0.01249879963946i | 1.0001 | 0.012498 | 1+0.186262599505123i | 1.0172 | 0.18415 | -0.323926852989616+1.86851907035538i | 5.5585 | 99.8351 | 15.2351193048529+27.1046000849731i | 29.8532 | 60.6603 | #NUM! | #NUM! | #NUM! | 29.8532 | 60.6603
|  |  |  | 28 | 190.5461 | 21.1560044893378 | 1+0.834437406332837i | 1.3024 | 0.69539 | 1+0.00119723627865146i | 1 | 0.0011972 | 1-0.000537693689642875i | 1 | -0.00053769 | 0.999999963692195+0.00029346169827293i | 1 | 0.00029346 | 12.4757773070314-10.4025104537054i | 24.2137 | -39.8219 | #NUM! | 1-0.513101262279198i | 1.124 | -0.47407 | 1+0.00119723627865146i | 1 | 0.0011972 | #NUM! | #NUM! | #NUM! | #NUM! | #NUM! | #NUM! | -0.000133283554228113 | 0.0000731511366256039i | 7.3151e-05 | 1.5708 | 1+0.0127899340829807i | 1.0001 | 0.012789 | 1+0.190601212797591i | 1.018 | 0.18834 | -0.323924468493681+1.826172818975i | 5.3654 | 100.0584 | 14.9555723064344+26.1525530834023i | 29.5791 | 60.2365 | #NUM! | #NUM! | #NUM! | 29.5791 | 60.2365
|  |  |  | 29 | 194.9845 | 21.1560044893378 | 1+0.853873950397315i | 1.315 | 0.70674 | 1+0.00122512349404832i | 1 | 0.0012251 | 1-0.000550218184605133i | 1 | -0.00055022 | 0.99999996198106+0.000300297299345496i | 1 | 0.0003003 | 12.23918813755-10.4427987208598i | 24.1305 | -40.4717 | #NUM! | 1-0.525052926020709i | 1.1295 | -0.48349 | 1+0.00122512349404832i | 1 | 0.0012251 | #NUM! | #NUM! | #NUM! | #NUM! | #NUM! | #NUM! | -0.000133283554228113 | 0.0000748550454863524i | 7.4855e-05 | 1.5708 | 1+0.0130878499188469i | 1.0001 | 0.013087 | 1+0.195040885375986i | 1.0188 | 0.19262 | -0.323921971657533+1.78479482572061i | 5.1725 | 100.2866 | 14.6737111700297+25.227091610204i | 29.303 | 59.8149 | #NUM! | #NUM! | #NUM! | 29.303 | 59.8149
|  |  |  | 30 | 199.5262 | 21.1560044893378 | 1+0.873763229732658i | 1.328 | 0.71813 | 1+0.00125366028613816i | 1 | 0.0012537 | 1-0.000563034412531872i | 1 | -0.00056303 | 0.999999960189283+0.000307292122021083i | 1 | 0.00030729 | 12.0008861129978-10.4778232044679i | 24.045 | -41.1238 | #NUM! | 1-0.537282979773498i | 1.1352 | -0.49303 | 1+0.00125366028613816i | 1 | 0.0012537 | #NUM! | #NUM! | #NUM! | #NUM! | #NUM! | #NUM! | -0.000133283554228113 | 0.0000765986434830416i | 7.6599e-05 | 1.5708 | 1+0.0133927051059783i | 1.0001 | 0.013392 | 1+0.199583971213481i | 1.0197 | 0.197 | -0.323919357190382+1.74436315122697i | 4.98 | 100.5197 | 14.3898093875075+24.3278732747305i | 29.025 | 59.3959 | #NUM! | #NUM! | #NUM! | 29.025 | 59.3959
|  |  |  | 31 | 204.1738 | 21.1560044893378 | 1+0.894115789898025i | 1.3414 | 0.72955 | 1+0.00128286178550586i | 1 | 0.0012829 | 1-0.000576149168756774i | 1 | -0.00057615 | 0.999999958313062+0.000314449875047255i | 1 | 0.00031445 | 11.7611077896108-10.5074934747282i | 23.9573 | -41.7779 | #NUM! | 1-0.549797908073941i | 1.1412 | -0.50269 | 1+0.00128286178550586i | 1 | 0.0012829 | #NUM! | #NUM! | #NUM! | #NUM! | #NUM! | #NUM! | -0.000133283554228113 | 0.0000783828550944083i | 7.8383e-05 | 1.5708 | 1+0.0137046612826302i | 1.0001 | 0.013704 | 1+0.204232879114318i | 1.0206 | 0.20146 | -0.323916619552423+1.70485635786483i | 4.7878 | 100.7578 | 14.1041487782112+23.4545511569547i | 28.7451 | 58.9798 | #NUM! | #NUM! | #NUM! | 28.7451 | 58.9798
|  |  |  | 32 | 208.9296 | 21.1560044893378 | 1+0.914942422090225i | 1.3554 | 0.74101 | 1+0.00131274347517293i | 1 | 0.0013127 | 1-0.000589569406897192i | 1 | -0.00058957 | 0.999999956348417+0.000321774353559417i | 1 | 0.00032177 | 11.5200958096707-10.5317323547193i | 23.8673 | -42.4337 | #NUM! | 1-0.562604346502685i | 1.1474 | -0.51247 | 1+0.00131274347517293i | 1 | 0.0013127 | #NUM! | #NUM! | #NUM! | #NUM! | #NUM! | #NUM! | -0.000133283554228113 | 0.0000802086263330658i | 8.0209e-05 | 1.5708 | 1+0.0140238838520969i | 1.0001 | 0.014023 | 1+0.208990073991005i | 1.0216 | 0.20602 | -0.323913752943161+1.66625349837345i | 4.5959 | 101.0009 | 13.8170184120087+22.6067728964712i | 28.4632 | 58.5672 | #NUM! | #NUM! | #NUM! | 28.4632 | 58.5672
|  |  |  | 33 | 213.7962 | 21.1560044893378 | 1+0.936254168865305i | 1.3699 | 0.75249 | 1+0.00134332119880674i | 1 | 0.0013433 | 1-0.000603302242541015i | 1 | -0.0006033 | 0.999999954291181+0.00032926944109302i | 1 | 0.00032927 | 11.2780979448042-10.550476405616i | 23.775 | -43.0908 | #NUM! | 1-0.575709085202889i | 1.1539 | -0.52237 | 1+0.00134332119880674i | 1 | 0.0013433 | #NUM! | #NUM! | #NUM! | #NUM! | #NUM! | #NUM! | -0.000133283554228113 | 0.0000820769252470918i | 8.2077e-05 | 1.5708 | 1+0.01435054207041i | 1.0001 | 0.01435 | 1+0.213858078171232i | 1.0226 | 0.21068 | -0.323910751289147+1.62853410475293i | 4.4044 | 101.2492 | 13.5287134695226+21.7841798788591i | 28.1795 | 58.1583 | #NUM! | #NUM! | #NUM! | 28.1795 | 58.1583
|  |  |  | 34 | 218.7762 | 21.1560044893378 | 1+0.958062329993509i | 1.3849 | 0.76398 | 1+0.00137461116912112i | 1 | 0.0013746 | 1-0.000617354957019485i | 1 | -0.00061735 | 0.999999952136991+0.000336939111642689i | 1 | 0.00033694 | 11.0353660943208-10.5636763291664i | 23.6805 | -43.7489 | #NUM! | 1-0.589119072480481i | 1.1606 | -0.53238 | 1+0.00137461116912112i | 1 | 0.0013746 | #NUM! | #NUM! | #NUM! | #NUM! | #NUM! | #NUM! | -0.000133283554228113 | 0.0000839887424333003i | 8.3989e-05 | 1.5708 | 1+0.0146848091360807i | 1.0001 | 0.014684 | 1+0.218839472735251i | 1.0237 | 0.21544 | -0.323907608231162+1.59167817741058i | 4.2133 | 101.5027 | 13.2395340487962+20.9864065259755i | 27.8938 | 57.7537 | #NUM! | #NUM! | #NUM! | 27.8938 | 57.7537
|  |  |  | 35 | 223.8721 | 21.1560044893378 | 1+0.980378468450532i | 1.4004 | 0.77549 | 1+0.0014066299764725i | 1 | 0.0014066 | 1-0.000631735001267827i | 1 | -0.00063173 | 0.999999949881277+0.000344787431769267i | 1 | 0.00034479 | 10.7921552470251-10.5712972827122i | 23.5836 | -44.4077 | #NUM! | 1-0.602841418488215i | 1.1677 | -0.54251 | 1+0.0014066299764725i | 1 | 0.0014066 | #NUM! | #NUM! | #NUM! | #NUM! | #NUM! | #NUM! | -0.000133283554228113 | 0.0000859450915624695i | 8.5945e-05 | 1.5708 | 1+0.0150268622819318i | 1.0001 | 0.015026 | 1+0.223936898884398i | 1.0248 | 0.2203 | -0.323904317110795+1.55566617455563i | 4.0226 | 101.7615 | 12.9497839284459+20.2130796956821i | 27.6062 | 57.3538 | #NUM! | #NUM! | #NUM! | 27.6062 | 57.3538
|  |  |  | 36 | 229.0868 | 21.1560044893378 | 1+1.00321441654837i | 1.4165 | 0.787 | 1+0.00143939459765635i | 1 | 0.0014394 | 1-0.00064644999977584i | 1 | -0.00064645 | 0.999999947519254+0.000352818562755969i | 1 | 0.00035282 | 10.5487224154938-10.5733191030229i | 23.4844 | -45.0667 | #NUM! | 1-0.61688339899558i | 1.175 | -0.55274 | 1+0.00143939459765635i | 1 | 0.0014394 | #NUM! | #NUM! | #NUM! | #NUM! | #NUM! | #NUM! | -0.000133283554228113 | 0.0000879470099168028i | 8.7947e-05 | 1.5708 | 1+0.0153768828690688i | 1.0001 | 0.015376 | 1+0.229153059341488i | 1.0259 | 0.22526 | -0.323900870956383+1.52047900183646i | 3.8323 | 102.0257 | 12.6597692980071+19.4638181953288i | 27.3168 | 56.959 | #NUM! | #NUM! | #NUM! | 27.3168 | 56.959
|  |  |  | 37 | 234.4229 | 21.1560044893378 | 1+1.02658228220896i | 1.4331 | 0.79851 | 1+0.00147292240490851i | 1 | 0.0014729 | 1-0.000661507754630509i | 1 | -0.00066151 | 0.999999945045913+0.000361036762814749i | 1 | 0.00036104 | 10.3053255522199-10.5697364362754i | 23.383 | -45.7257 | #NUM! | 1-0.631252459246505i | 1.1826 | -0.56308 | 1+0.00147292240490851i | 1 | 0.0014729 | #NUM! | #NUM! | #NUM! | #NUM! | #NUM! | #NUM! | -0.000133283554228113 | 0.0000899955589399103i | 8.9996e-05 | 1.5708 | 1+0.01573505648304i | 1.0001 | 0.015734 | 1+0.23449071978384i | 1.0271 | 0.23033 | -0.323897262468313+1.48609800221511i | 3.6425 | 102.2954 | 12.3697974666803+18.7382324120515i | 27.0255 | 56.5697 | #NUM! | #NUM! | #NUM! | 27.0255 | 56.5697
|  |  |  | 38 | 239.8833 | 21.1560044893378 | 1+1.05049445538402i | 1.4504 | 0.81002 | 1+0.0015072311751162i | 1 | 0.0015072 | 1-0.000676916249652779i | 1 | -0.00067692 | 0.999999942456006+0.000369446389344062i | 1 | 0.00036945 | 10.0622224573134-10.5605587726232i | 23.2792 | -46.3842 | #NUM! | 1-0.645956217906944i | 1.1905 | -0.57353 | 1+0.0015072311751162i | 1 | 0.0015072 | #NUM! | #NUM! | #NUM! | #NUM! | #NUM! | #NUM! | -0.000133283554228113 | 0.0000920918247995997i | 9.2092e-05 | 1.5708 | 1+0.0161015730322367i | 1.0001 | 0.0161 | 1+0.239952710309674i | 1.0284 | 0.2355 | -0.323893484003615+1.45250494607344i | 3.4531 | 102.5707 | 12.0801755620158+18.0359240616288i | 26.7323 | 56.1865 | #NUM! | #NUM! | #NUM! | 26.7323 | 56.1865
|  |  |  | 39 | 245.4709 | 21.1560044893378 | 1+1.07496361462425i | 1.4682 | 0.82151 | 1+0.00154233909924349i | 1 | 0.0015423 | 1-0.000692683654630656i | 1 | -0.00069268 | 0.999999939744041+0.000378051901239205i | 1 | 0.00037805 | 9.81966968757312-10.5458103849405i | 23.1731 | -47.042 | #NUM! | 1-0.661002471104354i | 1.1987 | -0.58407 | 1+0.00154233909924349i | 1 | 0.0015423 | #NUM! | #NUM! | #NUM! | #NUM! | #NUM! | #NUM! | -0.000133283554228113 | 0.0000942369189637774i | 9.4237e-05 | 1.5708 | 1+0.0164766268485846i | 1.0001 | 0.016475 | 1+0.245541926938663i | 1.0297 | 0.24078 | -0.323889527559845+1.41968202154586i | 3.2642 | 102.8516 | 11.7912092302299+17.3564860562805i | 26.4373 | 55.8096 | #NUM! | #NUM! | #NUM! | 26.4373 | 55.8096
|  |  |  | 40 | 251.1886 | 21.1560044893378 | 1+1.10000273380179i | 1.4866 | 0.83298 | 1+0.00157826479197648i | 1 | 0.0015783 | 1-0.000708818329650976i | 1 | -0.00070882 | 0.999999936904266+0.000386857861256496i | 1 | 0.00038686 | 9.57792147672004-10.5255301724763i | 23.0648 | -47.6987 | #NUM! | 1-0.67639919656135i | 1.2073 | -0.59471 | 1+0.00157826479197648i | 1 | 0.0015783 | #NUM! | #NUM! | #NUM! | #NUM! | #NUM! | #NUM! | -0.000133283554228113 | 0.0000964319787897627i | 9.6432e-05 | 1.5708 | 1+0.0168604167905816i | 1.0001 | 0.016859 | 1+0.251261333147447i | 1.0311 | 0.24617 | -0.323885384758224+1.38761182507342i | 3.0757 | 103.1383 | 11.5032013498237+16.6995024904182i | 26.1405 | 55.4396 | #NUM! | #NUM! | #NUM! | 26.1405 | 55.4396
|  |  |  | 41 | 257.0396 | 21.1560044893378 | 1+1.12562508898904i | 1.5057 | 0.84443 | 1+0.00161502730159297i | 1 | 0.001615 | 1-0.000725328829531991i | 1 | -0.00072533 | 0.999999933930655+0.000395868938432492i | 1 | 0.00039587 | 9.33722867641998-10.4997714112869i | 22.9541 | -48.354 | #NUM! | 1-0.69215455782556i | 1.2162 | -0.60544 | 1+0.00161502730159297i | 1 | 0.001615 | #NUM! | #NUM! | #NUM! | #NUM! | #NUM! | #NUM! | -0.000133283554228113 | 0.0000986781681273305i | 9.8678e-05 | 1.5708 | 1+0.0172531463487349i | 1.0001 | 0.017251 | 1+0.257113961440902i | 1.0325 | 0.25166 | -0.323881046825963+1.35627735217427i | 2.8878 | 103.4308 | 11.216450769963+16.0645487420215i | 25.8419 | 55.0768 | #NUM! | #NUM! | #NUM! | 25.8419 | 55.0768
|  |  |  | 42 | 263.0268 | 21.1560044893378 | 1+1.15184426549788i | 1.5254 | 0.85585 | 1+0.00165264612006218i | 1 | 0.0016526 | 1-0.000742223908359287i | 1 | -0.00074222 | 0.999999930816903+0.000405089910559589i | 1 | 0.00040509 | 9.09783772739506-10.4686014144187i | 22.8412 | -49.0074 | #NUM! | 1-0.708276908598078i | 1.2254 | -0.61626 | 1+0.00165264612006218i | 1 | 0.0016526 | #NUM! | #NUM! | #NUM! | #NUM! | #NUM! | #NUM! | -0.000133283554228113 | 0.000100976677935799i | 0.00010098 | 1.5708 | 1+0.0176550237534546i | 1.0002 | 0.017653 | 1+0.263102914960019i | 1.034 | 0.25727 | -0.323876504577797+1.32566198842554i | 2.7004 | 103.7292 | 10.931251084708+15.4511916859915i | 25.5416 | 54.7217 | #NUM! | #NUM! | #NUM! | 25.5416 | 54.7217
|  |  |  | 43 | 269.1535 | 21.1560044893378 | 1+1.17867416508276i | 1.5457 | 0.86723 | 1+0.00169114119337961i | 1 | 0.0016911 | 1-0.000759512524127293i | 1 | -0.00075951 | 0.999999927556404+0.000414525666719266i | 1 | 0.00041453 | 8.85998966947388-10.4321011058527i | 22.726 | -49.6587 | #NUM! | 1-0.724774797162691i | 1.235 | -0.62716 | 1+0.00169114119337961i | 1 | 0.0016911 | #NUM! | #NUM! | #NUM! | #NUM! | #NUM! | #NUM! | -0.000133283554228113 | 0.000103328726915494i | 0.00010333 | 1.5708 | 1+0.0180662620854604i | 1.0002 | 0.018064 | 1+0.269231369127227i | 1.0356 | 0.263 | -0.323871748396619+1.29574950065194i | 2.5136 | 104.0335 | 10.6478894536307+14.8589900146049i | 25.2396 | 54.3748 | #NUM! | #NUM! | #NUM! | 25.2396 | 54.3748
|  |  |  | 44 | 275.4229 | 21.1560044893378 | 1+1.20612901331156i | 1.5668 | 0.87856 | 1+0.00173053293214267i | 1 | 0.0017305 | 1-0.000777203843488927i | 1 | -0.0007772 | 0.999999924142242+0.000424181209874333i | 1 | 0.00042418 | 8.62391919883847-10.3903645131903i | 22.6086 | -50.3076 | #NUM! | 1-0.741656970918288i | 1.245 | -0.63814 | 1+0.00173053293214267i | 1 | 0.0017305 | #NUM! | #NUM! | #NUM! | #NUM! | #NUM! | #NUM! | -0.000133283554228113 | 0.000105735562153917i | 0.00010574 | 1.5708 | 1+0.0184870793887592i | 1.0002 | 0.018485 | 1+0.275502573330045i | 1.0373 | 0.26883 | -0.323866768213246+1.2665240283163i | 2.3274 | 104.3439 | 10.3666454786605+14.2874946590317i | 24.936 | 54.0363 | #NUM! | #NUM! | #NUM! | 24.936 | 54.0363
|  |  |  | 45 | 281.8383 | 21.1560044893378 | 1+1.23422336710822i | 1.5885 | 0.88985 | 1+0.00177084222237266i | 1 | 0.0017708 | 1-0.000795307246615887i | 1 | -0.00079531 | 0.999999920567177+0.000434061659521577i | 1 | 0.00043406 | 8.38985378002948-10.3434981849353i | 22.489 | -50.9537 | #NUM! | 1-0.758932381016855i | 1.2554 | -0.64919 | 1+0.00177084222237266i | 1 | 0.0017708 | #NUM! | #NUM! | #NUM! | #NUM! | #NUM! | #NUM! | -0.000133283554228113 | 0.000108198459786969i | 0.0001082 | 1.5708 | 1+0.0189176987862552i | 1.0002 | 0.018915 | 1+0.28191985264395i | 1.039 | 0.27479 | -0.32386155348522+1.23797007510756i | 2.1417 | 104.6604 | 10.0877901461651+13.7362493048492i | 24.6307 | 53.7067 | #NUM! | #NUM! | #NUM! | 24.6307 | 53.7067
|  |  |  | 46 | 288.4032 | 21.1560044893378 | 1+1.262972122471i | 1.6109 | 0.90109 | 1+0.00181209043658882i | 1 | 0.0018121 | 1-0.000813832332172139i | 1 | -0.00081383 | 0.999999916823623+0.000444172254406184i | 1 | 0.00044417 | 8.15801281946719-10.291620538995i | 22.3672 | -51.5967 | #NUM! | 1-0.776610187109495i | 1.2661 | -0.66032 | 1+0.00181209043658882i | 1 | 0.0018121 | #NUM! | #NUM! | #NUM! | #NUM! | #NUM! | #NUM! | -0.000133283554228113 | 0.000110718725675577i | 0.00011072 | 1.5708 | 1+0.0193583485980531i | 1.0002 | 0.019356 | 1+0.288486609595377i | 1.0408 | 0.28086 | -0.323856093174615+1.21007250072159i | 1.9567 | 104.9831 | 9.81158484231829+13.204790993566i | 24.3238 | 53.3865 | #NUM! | #NUM! | #NUM! | 24.3238 | 53.3865
|  |  |  | 47 | 295.1209 | 21.1560044893378 | 1+1.29239052237052i | 1.6341 | 0.91226 | 1+0.00185429944514031i | 1 | 0.0018543 | 1-0.000832788922403252i | 1 | -0.00083279 | 0.999999912903641+0.000454518355299392i | 1 | 0.00045452 | 7.9286069063645-10.2348611496671i | 22.2431 | -52.2362 | #NUM! | 1-0.794699762202991i | 1.2773 | -0.6715 | 1+0.00185429944514031i | 1 | 0.0018543 | #NUM! | #NUM! | #NUM! | #NUM! | #NUM! | #NUM! | -0.000133283554228113 | 0.000113297696098073i | 0.0001133 | 1.5708 | 1+0.0198092624625157i | 1.0002 | 0.019807 | 1+0.295206325965782i | 1.0427 | 0.28705 | -0.323850375724839+1.18281651283076i | 1.7723 | 105.3121 | 9.53828044875557+12.6926508014032i | 24.0154 | 53.0758 | #NUM! | #NUM! | #NUM! | 24.0154 | 53.0758
|  |  |  | 48 | 301.9952 | 21.1560044893378 | 1+1.32249416483182i | 1.658 | 0.92337 | 1+0.00189749162780217i | 1 | 0.0018975 | 1-0.000852187068344288i | 1 | -0.00085219 | 0.999999908798916+0.000465105447840842i | 1 | 0.00046511 | 7.70183712596431-10.1733599809071i | 22.117 | -52.8721 | #NUM! | 1-0.813210697629503i | 1.2889 | -0.68274 | 1+0.00189749162780217i | 1 | 0.0018975 | #NUM! | #NUM! | #NUM! | #NUM! | #NUM! | #NUM! | -0.000133283554228113 | 0.000115936738458712i | 0.00011594 | 1.5708 | 1+0.0202706794601425i | 1.0002 | 0.020268 | 1+0.302082564637733i | 1.0446 | 0.29337 | -0.323844389036325+1.15618765923761i | 1.5886 | 105.6474 | 9.26811652439136+12.1993545859615i | 23.7055 | 52.7753 | #NUM! | #NUM! | #NUM! | 23.7055 | 52.7753
|  |  |  | 49 | 309.0295 | 21.1560044893378 | 1+1.35329901120459i | 1.6827 | 0.93441 | 1+0.00194168988564136i | 1 | 0.0019417 | 1-0.00087203705514899i | 1 | -0.00087204 | 0.999999904500741+0.000475939145447135i | 1 | 0.00047594 | 7.47789444904262-10.1072665740517i | 21.9887 | -53.504 | #NUM! | 1-0.832152808132013i | 1.301 | -0.69404 | 1+0.00194168988564136i | 1 | 0.0019417 | #NUM! | #NUM! | #NUM! | #NUM! | #NUM! | #NUM! | -0.000133283554228113 | 0.000118637252012687i | 0.00011864 | 1.5708 | 1+0.0207428442403332i | 1.0002 | 0.02074 | 1+0.30911897148399i | 1.0467 | 0.2998 | -0.323838120441098+1.13017182020872i | 1.4056 | 105.9891 | 9.00132057809588+11.7244237909412i | 23.3942 | 52.4851 | #NUM! | #NUM! | #NUM! | 23.3942 | 52.4851
|  |  |  | 50 | 316.2278 | 21.1560044893378 | 1+1.38482139462613i | 1.7081 | 0.94538 | 1+0.00198691765315922i | 1 | 0.0019869 | 1-0.000892349407543106i | 1 | -0.00089235 | 0.9999999+0.000487025192288144i | 1 | 0.00048703 | 7.25695920060852-10.03673919843i | 21.8582 | -54.1316 | #NUM! | 1-0.851536137068238i | 1.3134 | -0.70539 | 1+0.00198691765315922i | 1 | 0.0019869 | #NUM! | #NUM! | #NUM! | #NUM! | #NUM! | #NUM! | -0.000133283554228113 | 0.000121400668608028i | 0.0001214 | 1.5708 | 1+0.0212260071511042i | 1.0002 | 0.021223 | 1+0.316319277300601i | 1.0488 | 0.30636 | -0.323831556676182+1.10475520098467i | 1.2233 | 106.3372 | 8.73810743572365+11.2673762987863i | 23.0816 | 52.2056 | #NUM! | #NUM! | #NUM! | 23.0816 | 52.2056
|  |  |  | 51 | 323.5937 | 21.1560044893378 | 1+1.41707802868137i | 1.7344 | 0.95627 | 1+0.00203319891071675i | 1 | 0.0020332 | 1-0.000913134895404742i | 1 | -0.00091313 | 0.999999895287145+0.000498369466332644i | 1 | 0.00049837 | 7.03920060971866-9.96194397341208i | 21.7258 | -54.7546 | #NUM! | 1-0.871370961735751i | 1.3264 | -0.71677 | 1+0.00203319891071675i | 1 | 0.0020332 | #NUM! | #NUM! | #NUM! | #NUM! | #NUM! | #NUM! | -0.000133283554228113 | 0.000124228453444794i | 0.00012423 | 1.5708 | 1+0.021720424371826i | 1.0002 | 0.021717 | 1+0.323687299785017i | 1.0511 | 0.31304 | -0.323824683855729+1.07992432446191i | 1.0418 | 106.6918 | 8.47867870377523+10.8277273209809i | 22.7676 | 51.9372 | #NUM! | #NUM! | #NUM! | 22.7676 | 51.9372
|  |  |  | 52 | 331.1311 | 21.1560044893378 | 1+1.45008601626468i | 1.7615 | 0.96707 | 1+0.00208055819724932i | 1 | 0.0020806 | 1-0.000934404539474695i | 1 | -0.0009344 | 0.99999989035218+0.000509977982464895i | 1 | 0.00050998 | 6.82477644132016-9.88305397043063i | 21.5912 | -55.3728 | #NUM! | 1-0.891667798821139i | 1.3398 | -0.72819 | 1+0.00208055819724932i | 1 | 0.0020806 | #NUM! | #NUM! | #NUM! | #NUM! | #NUM! | #NUM! | -0.000133283554228113 | 0.000127122105851933i | 0.00012712 | 1.5708 | 1+0.0222263580490538i | 1.0002 | 0.022223 | 1+0.331226945560289i | 1.0534 | 0.31985 | -0.323817487441903+1.05566602404295i | 0.86106 | 107.053 | 8.22322233078541+10.404990315748i | 22.4523 | 51.6801 | #NUM! | #NUM! | #NUM! | 22.4523 | 51.6801
|  |  |  | 53 | 338.8442 | 21.1560044893378 | 1+1.48386285864796i | 1.7894 | 0.97779 | 1+0.0021290206232775i | 1 | 0.002129 | 1-0.000956169617199777i | 1 | -0.00095617 | 0.999999885184638+0.000521856895673803i | 1 | 0.00052186 | 6.61383271007352-9.80024830337886i | 21.4547 | -55.986 | #NUM! | 1-0.912437409976073i | 1.3537 | -0.73964 | 1+0.0021290206232775i | 1 | 0.002129 | #NUM! | #NUM! | #NUM! | #NUM! | #NUM! | #NUM! | -0.000133283554228113 | 0.000130083160082256i | 0.00013008 | 1.5708 | 1+0.0227440764355196i | 1.0003 | 0.02274 | 1+0.338942212246401i | 1.0559 | 0.32679 | -0.323809952214348+1.03196743665068i | 0.68115 | 107.4208 | 7.97191226637546+9.99867792305684i | 22.1358 | 51.4348 | #NUM! | #NUM! | #NUM! | 22.1358 | 51.4348
|  |  |  | 54 | 346.7369 | 21.1560044893378 | 1+1.51842646476014i | 1.8181 | 0.98842 | 1+0.00217861188422107i | 1 | 0.0021786 | 1-0.000978441668712303i | 1 | -0.00097844 | 0.999999879773557+0.000534012504316391i | 1 | 0.00053401 | 6.40650347518417-9.71371121553408i | 21.3162 | -56.5939 | #NUM! | 1-0.933690807523317i | 1.3681 | -0.75112 | 1+0.00217861188422107i | 1 | 0.0021786 | #NUM! | #NUM! | #NUM! | #NUM! | #NUM! | #NUM! | -0.000133283554228113 | 0.000133113186125908i | 0.00013311 | 1.5708 | 1+0.023273854032365i | 1.0003 | 0.02327 | 1+0.346837190579878i | 1.0584 | 0.33385 | -0.323802062238325+1.00881599590356i | 0.50209 | 107.7952 | 7.72490821681696+9.60830290715502i | 21.8183 | 51.2013 | #NUM! | #NUM! | #NUM! | 21.8183 | 51.2013
|  |  |  | 55 | 354.8134 | 21.1560044893378 | 1+1.55379516068269i | 1.8478 | 0.99894 | 1+0.00222935827402299i | 1 | 0.0022294 | 1-0.00100123250294879i | 1 | -0.0010012 | 0.999999874107459+0.000546451253457259i | 1 | 0.00054645 | 6.20291071441705-9.62363117080407i | 21.1757 | -57.1962 | #NUM! | 1-0.955439260295569i | 1.3831 | -0.76261 | 1+0.00222935827402299i | 1 | 0.0022294 | #NUM! | #NUM! | #NUM! | #NUM! | #NUM! | #NUM! | -0.000133283554228113 | 0.000136213790542805i | 0.00013621 | 1.5708 | 1+0.0238159717346843i | 1.0003 | 0.023811 | 1+0.354916066582734i | 1.0611 | 0.34105 | -0.32379380083128+0.986199425447499i | 0.3239 | 108.1763 | 7.48235549492745+9.23337909725326i | 21.4996 | 50.9801 | #NUM! | #NUM! | #NUM! | 21.4996 | 50.9801
|  |  |  | 56 | 363.0781 | 21.1560044893378 | 1+1.58998769936635i | 1.8783 | 1.0094 | 1+0.00228128669909085i | 1 | 0.0022813 | 1-0.00102455420391122i | 1 | -0.0010246 | 0.999999868174326+0.000559179738285849i | 1 | 0.00055918 | 6.00316427468538-9.53019995664767i | 21.0333 | -57.7928 | #NUM! | 1-0.977694299610366i | 1.3985 | -0.77412 | 1+0.00228128669909085i | 1 | 0.0022813 | #NUM! | #NUM! | #NUM! | #NUM! | #NUM! | #NUM! | -0.000133283554228113 | 0.000139386617314451i | 0.00013939 | 1.5708 | 1+0.024370716980459i | 1.0003 | 0.024366 | 1+0.363183123781962i | 1.0639 | 0.34837 | -0.323785150527934+0.96410573244139i | 0.14662 | 108.5641 | 7.24438496119378+8.87342231753601i | 21.18 | 50.7713 | #NUM! | #NUM! | #NUM! | 21.18 | 50.7713
|  |  |  | 57 | 371.5352 | 21.1560044893378 | 1+1.62702327057419i | 1.9098 | 1.0197 | 1+0.00233442469256296i | 1 | 0.0023344 | 1-0.00104841913707413i | 1 | -0.0010484 | 0.999999861961574+0.000572204707613295i | 1 | 0.0005722 | 5.80736189590356-9.4336118054975i | 20.8891 | -58.3834 | #NUM! | 1-1.00046772538413i | 1.4145 | -0.78563 | 1+0.00233442469256296i | 1 | 0.0023344 | #NUM! | #NUM! | #NUM! | #NUM! | #NUM! | #NUM! | -0.000133283554228113 | 0.000142633348715597i | 0.00014263 | 1.5708 | 1+0.0249383839029613i | 1.0003 | 0.024933 | 1+0.371642745480716i | 1.0668 | 0.35582 | -0.323776093043716+0.942523201192431i | -0.029716 | 108.9586 | 7.01111305217761+8.52795129828502i | 20.8594 | 50.5752 | #NUM! | #NUM! | #NUM! | 20.8594 | 50.5752
|  |  |  | 58 | 380.1894 | 21.1560044893378 | 1+1.66492151105628i | 1.9422 | 1.0299 | 1+0.00238880042890683i | 1 | 0.0023888 | 1-0.001072839955941i | 1 | -0.0010728 | 0.999999855456023+0.000585533067450743i | 1 | 0.00058553 | 5.61558930418482-9.33406254092637i | 20.743 | -58.9679 | #NUM! | 1-1.02377161238864i | 1.4311 | -0.79714 | 1+0.00238880042890683i | 1 | 0.0023888 | #NUM! | #NUM! | #NUM! | #NUM! | #NUM! | #NUM! | -0.000133283554228113 | 0.000145955706206207i | 0.00014596 | 1.5708 | 1+0.0255192734867074i | 1.0003 | 0.025514 | 1+0.380299417082396i | 1.0699 | 0.36341 | -0.323766609236533+0.921440386938032i | -0.20508 | 109.36 | 6.78264189153412+8.1964885606106i | 20.538 | 50.392 | #NUM! | #NUM! | #NUM! | 20.538 | 50.392
|  |  |  | 59 | 389.0451 | 21.1560044893378 | 1+1.70370251496137i | 1.9755 | 1.04 | 1+0.00244444273885762i | 1 | 0.0024444 | 1-0.00109782960875322i | 1 | -0.0010978 | 0.999999848643875+0.000599171884670999i | 1 | 0.00059917 | 5.42792036994687-9.23174875416408i | 20.5952 | -59.5461 | #NUM! | 1-1.04761831665327i | 1.4483 | -0.80865 | 1+0.00244444273885762i | 1 | 0.0024444 | #NUM! | #NUM! | #NUM! | #NUM! | #NUM! | #NUM! | -0.000133283554228113 | 0.0001493554513442i | 0.00014936 | 1.5708 | 1+0.0261136937270438i | 1.0003 | 0.026108 | 1+0.389157728468872i | 1.0731 | 0.37112 | -0.323756679066746+0.900846109770904i | -0.37942 | 109.768 | 6.55905947835836+7.87856126803962i | 20.2157 | 50.2219 | #NUM! | #NUM! | #NUM! | 20.2157 | 50.2219
|  |  |  | 60 | 398.1072 | 21.1560044893378 | 1+1.74338684449107i | 2.0098 | 1.05 | 1+0.00250138112470457i | 1 | 0.0025014 | 1-0.00112340134535548i | 1 | -0.0011234 | 0.999999841510681+0.000613128390755484i | 1 | 0.00061313 | 5.2444173260683-9.12686701590215i | 20.4455 | -60.1178 | #NUM! | 1-1.07202048201625i | 1.466 | -0.82014 | 1+0.00250138112470457i | 1 | 0.0025014 | #NUM! | #NUM! | #NUM! | #NUM! | #NUM! | #NUM! | -0.000133283554228113 | 0.000152834386719449i | 0.00015283 | 1.5708 | 1+0.0267219597934497i | 1.0004 | 0.026716 | 1+0.398222376434092i | 1.0764 | 0.37897 | -0.323746281555322+0.880729448704119i | -0.55273 | 110.1829 | 6.34043994707239+7.5737020390107i | 19.8928 | 50.0651 | #NUM! | #NUM! | #NUM! | 19.8928 | 50.0651
|  |  |  | 61 | 407.3803 | 21.1560044893378 | 1+1.78399554080217i | 2.0452 | 1.0599 | 1+0.00255964577593354i | 1 | 0.0025596 | 1-0.00114956872422104i | 1 | -0.0011496 | 0.999999834041309+0.000627409985628464i | 1 | 0.00062741 | 5.06513104091299-9.01961312763364i | 20.2942 | -60.6828 | #NUM! | 1-1.09699104682866i | 1.4844 | -0.83162 | 1+0.00255964577593354i | 1 | 0.0025596 | #NUM! | #NUM! | #NUM! | #NUM! | #NUM! | #NUM! | -0.000133283554228113 | 0.000156394356909539i | 0.00015639 | 1.5708 | 1+0.0273443941966452i | 1.0004 | 0.027338 | 1+0.407498167174395i | 1.0798 | 0.38695 | -0.323735394740049+0.86107973587293i | -0.72495 | 110.6045 | 6.12684389267874+7.28144971514814i | 19.5693 | 49.9217 | #NUM! | #NUM! | #NUM! | 19.5693 | 49.9217
|  |  |  | 62 | 416.8694 | 21.1560044893378 | 1+1.82555013516298i | 2.0815 | 1.0697 | 1+0.00261926758523383i | 1 | 0.0026193 | 1-0.00117634561964052i | 1 | -0.0011763 | 0.999999826219917+0.000642024241580577i | 1 | 0.00064202 | 4.8901013408085-8.91018141607941i | 20.1412 | -61.2411 | #NUM! | 1-1.1225432508145i | 1.5034 | -0.84307 | 1+0.00261926758523383i | 1 | 0.0026193 | #NUM! | #NUM! | #NUM! | #NUM! | #NUM! | #NUM! | -0.000133283554228113 | 0.000160037249457787i | 0.00016004 | 1.5708 | 1+0.0279813269595896i | 1.0004 | 0.027974 | 1+0.416990018836811i | 1.0835 | 0.39507 | -0.32372399562972+0.841886550870242i | -0.89605 | 111.0329 | 5.91831875493045+7.00135008101812i | 19.2451 | 49.7918 | #NUM! | #NUM! | #NUM! | 19.2451 | 49.7918
|  |  |  | 63 | 426.5795 | 21.1560044893378 | 1+1.86807266036946i | 2.1189 | 1.0793 | 1+0.00268027816487791i | 1 | 0.0026803 | 1-0.0012037462290783i | 1 | -0.0012037 | 0.999999818029914+0.00065697890728377i | 1 | 0.00065698 | 4.71935737642395-8.79876407356131i | 19.9865 | -61.7924 | #NUM! | 1-1.14869064209053i | 1.523 | -0.85449 | 1+0.00268027816487791i | 1 | 0.0026803 | #NUM! | #NUM! | #NUM! | #NUM! | #NUM! | #NUM! | -0.000133283554228113 | 0.00016376499587404i | 0.00016376 | 1.5708 | 1+0.0286330957924646i | 1.0004 | 0.028625 | 1+0.426702964126728i | 1.0872 | 0.40331 | -0.323712060156233+0.823139715212727i | -1.066 | 111.468 | 5.71489925479952+6.73295653189787i | 18.9205 | 49.6756 | #NUM! | #NUM! | #NUM! | 18.9205 | 49.6756
|  |  |  | 64 | 436.5158 | 21.1560044893378 | 1+1.91158566242733i | 2.1574 | 1.0888 | 1+0.00274270986348268i | 1 | 0.0027427 | 1-0.00123178508070021i | 1 | -0.0012318 | 0.999999809453928+0.000672281911899748i | 1 | 0.00067228 | 4.55291802743304-8.68555054650554i | 19.8303 | -62.3367 | #NUM! | 1-1.17544708434972i | 1.5433 | -0.86587 | 1+0.00274270986348268i | 1 | 0.0027427 | #NUM! | #NUM! | #NUM! | #NUM! | #NUM! | #NUM! | -0.000133283554228113 | 0.000167579572658792i | 0.00016758 | 1.5708 | 1+0.0293000462717325i | 1.0004 | 0.029292 | 1+0.436642152976306i | 1.0912 | 0.41169 | -0.323699563124473+0.804829286934534i | -1.2348 | 111.9098 | 5.51660787655629+6.47583068688969i | 18.5955 | 49.5731 | #NUM! | #NUM! | #NUM! | 18.5955 | 49.5731
|  |  |  | 65 | 446.6836 | 21.1560044893378 | 1+1.95611221250625i | 2.1969 | 1.0982 | 1+0.00280659578316113i | 1 | 0.0028066 | 1-0.00126047704107651i | 1 | -0.0012605 | 0.999999800473768+0.000687941369284119i | 1 | 0.00068794 | 4.39079233987261-8.57072697361317i | 19.6725 | -62.8739 | #NUM! | 1-1.20282676421191i | 1.5642 | -0.87721 | 1+0.00280659578316113i | 1 | 0.0028066 | #NUM! | #NUM! | #NUM! | #NUM! | #NUM! | #NUM! | -0.000133283554228113 | 0.000171483002351145i | 0.00017148 | 1.5708 | 1+0.0299825320233657i | 1.0004 | 0.029974 | 1+0.446812855275035i | 1.0953 | 0.4202 | -0.3236864781599+0.786945555305791i | -1.4023 | 112.3583 | 5.32345538879951+6.22954294549237i | 18.2702 | 49.4845 | #NUM! | #NUM! | #NUM! | 18.2702 | 49.4845
|  |  |  | 66 | 457.0882 | 21.1560044893378 | 1+2.00167591917244i | 2.2376 | 1.1075 | 1+0.0028719697970735i | 1 | 0.002872 | 1-0.00128983732306437i | 1 | -0.0012898 | 0.999999791070387+0.000703965582288466i | 1 | 0.00070397 | 4.23297999069544-8.45447567461671i | 19.5132 | -63.4038 | #NUM! | 1-1.23084419874579i | 1.5859 | -0.88851 | 1+0.0028719697970735i | 1 | 0.002872 | #NUM! | #NUM! | #NUM! | #NUM! | #NUM! | #NUM! | -0.000133283554228113 | 0.000175477354601191i | 0.00017548 | 1.5708 | 1+0.0306809149103434i | 1.0005 | 0.030671 | 1+0.457220463663898i | 1.0996 | 0.42884 | -0.323672777653727+0.769479035672926i | -1.5685 | 112.8135 | 5.13544139788324+5.99367298647218i | 17.9447 | 49.4097 | #NUM! | #NUM! | #NUM! | 17.9447 | 49.4097
|  |  |  | 67 | 467.7351 | 21.1560044893378 | 1+2.0483009409063i | 2.2794 | 1.1166 | 1+0.00293886656738729i | 1 | 0.0029389 | 1-0.00131988149387394i | 1 | -0.0013199 | 0.999999781223838+0.000720363047162627i | 1 | 0.00072036 | 4.07947177417154-8.33697468996815i | 19.3524 | -63.9264 | #NUM! | 1-1.25951424316598i | 1.6082 | -0.89975 | 1+0.00293886656738729i | 1 | 0.0029389 | #NUM! | #NUM! | #NUM! | #NUM! | #NUM! | #NUM! | -0.000133283554228113 | 0.000179564747267364i | 0.00017956 | 1.5708 | 1+0.0313955652245165i | 1.0005 | 0.031385 | 1+0.467870496394624i | 1.104 | 0.43762 | -0.3236584327056+0.752420464418145i | -1.7335 | 113.2753 | 4.95255492737306+5.76781020856421i | 17.6189 | 49.3488 | #NUM! | #NUM! | #NUM! | 17.6189 | 49.3488
|  |  |  | 68 | 478.6301 | 21.1560044893378 | 1+2.09601199891149i | 2.3223 | 1.1256 | 1+0.00300732156365561i | 1 | 0.0030073 | 1-0.00135062548332225i | 1 | -0.0013506 | 0.999999770913235+0.000737142458059527i | 1 | 0.00073714 | 3.93025010500182-8.21839737127599i | 19.1902 | -64.4417 | #NUM! | 1-1.28885209870955i | 1.6313 | -0.91093 | 1+0.00300732156365561i | 1 | 0.0030073 | #NUM! | #NUM! | #NUM! | #NUM! | #NUM! | #NUM! | -0.000133283554228113 | 0.000183747347539358i | 0.00018375 | 1.5708 | 1+0.0321268618829411i | 1.0005 | 0.032116 | 1+0.478768600255536i | 1.1087 | 0.44652 | -0.323643413063647+0.735760794035233i | -1.8971 | 113.7435 | 4.77477501741055+5.55155411316626i | 17.2931 | 49.3019 | #NUM! | #NUM! | #NUM! | 17.2931 | 49.3019
|  |  |  | 69 | 489.7788 | 21.1560044893378 | 1+2.14483439022251i | 2.3665 | 1.1345 | 1+0.00307737108162359i | 1 | 0.0030774 | 1-0.00138208559227947i | 1 | -0.0013821 | 0.999999760116708+0.000754312711644925i | 1 | 0.00075431 | 3.78528953325922-8.09891202182744i | 19.0266 | -64.9494 | #NUM! | 1-1.31887332069583i | 1.6551 | -0.92205 | 1+0.00307737108162359i | 1 | 0.0030774 | #NUM! | #NUM! | #NUM! | #NUM! | #NUM! | #NUM! | -0.000133283554228113 | 0.000188027373087201i | 0.00018803 | 1.5708 | 1+0.0328751926287853i | 1.0005 | 0.032863 | 1+0.489920553565557i | 1.1136 | 0.45555 | -0.323627687061799+0.719491188319073i | -2.0593 | 114.2183 | 4.60207133816833+5.34451462975744i | 16.9673 | 49.2688 | #NUM! | #NUM! | #NUM! | 16.9673 | 49.2688
|  |  |  | 70 | 501.1872 | 21.1560044893378 | 1+2.19479400111745i | 2.4119 | 1.1433 | 1+0.00314905226247286i | 1 | 0.003149 | 1-0.00141427850131178i | 1 | -0.0014143 | 0.999999748811357+0.000771882911814544i | 1 | 0.00077188 | 3.64455726656631-7.97868158610696i | 18.8616 | -65.4497 | #NUM! | 1-1.34959382677409i | 1.6797 | -0.9331 | 1+0.00314905226247286i | 1 | 0.003149 | #NUM! | #NUM! | #NUM! | #NUM! | #NUM! | #NUM! | -0.000133283554228113 | 0.000192407093237092i | 0.00019241 | 1.5708 | 1+0.0336409542369159i | 1.0006 | 0.033628 | 1+0.501332269237941i | 1.1186 | 0.46471 | -0.323611221554234+0.703603017666253i | -2.2201 | 114.6993 | 4.43440481192514+5.14631238528587i | 16.6416 | 49.2496 | #NUM! | #NUM! | #NUM! | 16.6416 | 49.2496
|  |  |  | 71 | 512.8614 | 21.1560044893378 | 1+2.24591732084332i | 2.4585 | 1.1519 | 1+0.00322240311251433i | 1 | 0.0032224 | 1-0.00144722127952567i | 1 | -0.0014472 | 0.999999736973201+0.000789862374521085i | 1 | 0.00078986 | 3.50801369523686-7.85786338684786i | 18.6954 | -65.9424 | #NUM! | 1-1.38102990536329i | 1.7051 | -0.94408 | 1+0.00322240311251433i | 1 | 0.0032224 | #NUM! | #NUM! | #NUM! | #NUM! | #NUM! | #NUM! | -0.000133283554228113 | 0.000196888830174626i | 0.00019689 | 1.5708 | 1+0.0344245527242736i | 1.0006 | 0.034411 | 1+0.513009797915393i | 1.1239 | 0.474 | -0.323593981846875+0.688087854484204i | -2.3794 | 115.1867 | 4.27172823867106+4.95657891921561i | 16.316 | 49.2443 | #NUM! | #NUM! | #NUM! | 16.316 | 49.2443
|  |  |  | 72 | 524.8075 | 21.1560044893378 | 1+2.29823145566094i | 2.5064 | 1.1604 | 1+0.00329746252333961i | 1 | 0.0032975 | 1-0.0014809313936182i | 1 | -0.0014809 | 0.99999972457713+0.000808260632713665i | 1 | 0.00080826 | 3.37561291645066-7.73660890783346i | 18.5278 | -66.4275 | #NUM! | 1-1.41319822428841i | 1.7312 | -0.95498 | 1+0.00329746252333961i | 1 | 0.0032975 | #NUM! | #NUM! | #NUM! | #NUM! | #NUM! | #NUM! | -0.000133283554228113 | 0.00020147496017605i | 0.00020147 | 1.5708 | 1+0.0352264035651485i | 1.0006 | 0.035212 | 1+0.524959331178189i | 1.1294 | 0.48342 | -0.323575931625741+0.672937468706355i | -2.5372 | 115.6802 | 4.11398692056008+4.774956846305i | 15.9907 | 49.2526 | #NUM! | #NUM! | #NUM! | 15.9907 | 49.2526
|  |  |  | 73 | 537.0318 | 21.1560044893378 | 1+2.35176414321704i | 2.5555 | 1.1687 | 1+0.00337427029244183i | 1 | 0.0033743 | 1-0.00151542671713808i | 1 | -0.0015154 | 0.99999971159685+0.0008270874413923i | 1 | 0.00082709 | 3.24730325388506-7.61506362039567i | 18.3591 | -66.9051 | #NUM! | 1-1.44611583961793i | 1.7582 | -0.96579 | 1+0.00337427029244183i | 1 | 0.0033743 | #NUM! | #NUM! | #NUM! | #NUM! | #NUM! | #NUM! | -0.000133283554228113 | 0.000206167914868196i | 0.00020617 | 1.5708 | 1+0.0360469319114702i | 1.0006 | 0.036031 | 1+0.537187204827031i | 1.1352 | 0.49295 | -0.323557032882054+0.658143823410857i | -2.6934 | 116.1797 | 3.96111928094884+4.60109996950973i | 15.6656 | 49.2746 | #NUM! | #NUM! | #NUM! | 15.6656 | 49.2746
|  |  |  | 74 | 549.5409 | 21.1560044893378 | 1+2.40654376725115i | 2.606 | 1.177 | 1+0.00345286714431686i | 1 | 0.0034529 | 1-0.00155072553996242i | 1 | -0.0015507 | 0.999999698004828+0.000846352782780161i | 1 | 0.00084635 | 3.12302776958926-7.49336685134372i | 18.1891 | -67.375 | #NUM! | 1-1.47980020470723i | 1.786 | -0.97652 | 1+0.00345286714431686i | 1 | 0.0034529 | #NUM! | #NUM! | #NUM! | #NUM! | #NUM! | #NUM! | -0.000133283554228113 | 0.00021097018251776i | 0.00021097 | 1.5708 | 1+0.036886572818229i | 1.0007 | 0.03687 | 1+0.549699902242388i | 1.1411 | 0.50261 | -0.323537245833983+0.643699070540477i | -2.8481 | 116.6851 | 3.81305747419282+4.43467334566412i | 15.341 | 49.3101 | #NUM! | #NUM! | #NUM! | 15.341 | 49.3101
|  |  |  | 75 | 562.3413 | 21.1560044893378 | 1+2.46259937264503i | 2.6579 | 1.1851 | 1+0.0035332947520559i | 1 | 0.0035333 | 1-0.00158684657799434i | 1 | -0.0015868 | 0.999999683772234+0.000866066871616253i | 1 | 0.00086607 | 3.00272476524902-7.37165168988408i | 18.018 | -67.8373 | #NUM! | 1-1.51426917945253i | 1.8147 | -0.98716 | 1+0.0035332947520559i | 1 | 0.0035333 | #NUM! | #NUM! | #NUM! | #NUM! | #NUM! | #NUM! | -0.000133283554228113 | 0.000215884309350615i | 0.00021588 | 1.5708 | 1+0.0377457714741475i | 1.0007 | 0.037728 | 1+0.562504057822051i | 1.1473 | 0.51239 | -0.323516528844819+0.629595546721299i | -3.0012 | 117.1963 | 3.66972798280182+4.27535330679488i | 15.0168 | 49.359 | #NUM! | #NUM! | #NUM! | 15.0168 | 49.359
|  |  |  | 76 | 575.4399 | 21.1560044893378 | 1+2.51996068082264i | 2.7111 | 1.193 | 1+0.00361559575944117i | 1 | 0.0036156 | 1-0.0016238089830863i | 1 | -0.0016238 | 0.999999668868878+0.000886240160571428i | 1 | 0.00088624 | 2.88632827034922-7.25004493097183i | 17.8457 | -68.2919 | #NUM! | 1-1.5495410397605i | 1.8442 | -0.9977 | 1+0.00361559575944117i | 1 | 0.0036156 | #NUM! | #NUM! | #NUM! | #NUM! | #NUM! | #NUM! | -0.000133283554228113 | 0.000220912900901855i | 0.00022091 | 1.5708 | 1+0.0386249834377259i | 1.0007 | 0.038606 | 1+0.575606460498793i | 1.1538 | 0.52229 | -0.32349483833748+0.615825769177916i | -3.1525 | 117.7131 | 3.53105219898466+4.12282744007197i | 14.6932 | 49.4211 | #NUM! | #NUM! | #NUM! | 14.6932 | 49.4211
|  |  |  | 77 | 588.8437 | 21.1560044893378 | 1+2.57865810550884i | 2.7658 | 1.2009 | 1+0.00369981380355616i | 1 | 0.0036998 | 1-0.00166163235319475i | 1 | -0.0016616 | 0.99999965326315+0.000906883345790513i | 1 | 0.00090688 | 2.7737685150895-7.12866705244999i | 17.6724 | -68.739 | #NUM! | 1-1.58563448723836i | 1.8746 | -1.0081 | 1+0.00369981380355616i | 1 | 0.0036998 | #NUM! | #NUM! | #NUM! | #NUM! | #NUM! | #NUM! | -0.000133283554228113 | 0.000226058623397281i | 0.00022606 | 1.5708 | 1+0.0395246748787851i | 1.0008 | 0.039504 | 1+0.589014057339944i | 1.1606 | 0.5323 | -0.323472128705172+0.602382431742869i | -3.3022 | 118.2353 | 3.39694698802871+3.97679452949784i | 14.3702 | 49.4963 | #NUM! | #NUM! | #NUM! | 14.3702 | 49.4963
|  |  |  | 78 | 602.5596 | 21.1560044893378 | 1+2.63872276885516i | 2.8219 | 1.2085 | 1+0.00378599353792262i | 1 | 0.003786 | 1-0.00170033674277117i | 1 | -0.0017003 | 0.999999636921945+0.000928007372563555i | 1 | 0.00092801 | 2.66497238624628-7.00763222329108i | 17.4981 | -69.1784 | #NUM! | 1-1.6225686591097i | 1.906 | -1.0185 | 1+0.00378599353792262i | 1 | 0.003786 | #NUM! | #NUM! | #NUM! | #NUM! | #NUM! | #NUM! | -0.000133283554228113 | 0.000231324205167072i | 0.00023132 | 1.5708 | 1+0.040445322825636i | 1.0008 | 0.040423 | 1+0.602733957230819i | 1.1676 | 0.54243 | -0.323448352218034+0.589258400958079i | -3.4501 | 118.7627 | 3.26732523136089+3.83696446249042i | 14.0479 | 49.5843 | #NUM! | #NUM! | #NUM! | 14.0479 | 49.5843
|  |  |  | 79 | 616.595 | 21.1560044893378 | 1+2.70018651794116i | 2.8794 | 1.2161 | 1+0.00387418065617644i | 1 | 0.0038742 | 1-0.00173994267339522i | 1 | -0.0017399 | 0.999999619810604+0.000949623441129162i | 1 | 0.00094962 | 2.55986386449381-6.88704834024509i | 17.3227 | -69.6103 | #NUM! | 1-1.66036313836133i | 1.9382 | -1.0287 | 1+0.00387418065617644i | 1 | 0.0038742 | #NUM! | #NUM! | #NUM! | #NUM! | #NUM! | #NUM! | -0.000133283554228113 | 0.00023671243809238i | 0.00023671 | 1.5708 | 1+0.0413874154180062i | 1.0009 | 0.041364 | 1+0.616773434643945i | 1.1749 | 0.55266 | -0.3234234589256+0.576446712266124i | -3.5962 | 119.2952 | 3.14209634751891+3.70305810452619i | 13.7264 | 49.6849 | #NUM! | #NUM! | #NUM! | 13.7264 | 49.6849
|  |  |  | 80 | 630.9573 | 21.1560044893378 | 1+2.76308194166016i | 2.9385 | 1.2235 | 1+0.003964421916295i | 1 | 0.0039644 | 1-0.00178047114465557i | 1 | -0.0017805 | 0.999999601892829+0.000971743012613005i | 1 | 0.00097174 | 2.45836444200011-6.76701709022016i | 17.1463 | -70.0346 | #NUM! | 1-1.69903796412643i | 1.9715 | -1.0388 | 1+0.003964421916295i | 1 | 0.0039644 | #NUM! | #NUM! | #NUM! | #NUM! | #NUM! | #NUM! | -0.000133283554228113 | 0.000242226179085624i | 0.00024223 | 1.5708 | 1+0.0423514521658581i | 1.0009 | 0.042326 | 1+0.63113993349608i | 1.1825 | 0.563 | -0.323397396554918+0.56394056628919i | -3.7406 | 119.8325 | 3.02116678962136+3.57480714498659i | 13.4058 | 49.7979 | #NUM! | #NUM! | #NUM! | 13.4058 | 49.7979
|  |  |  | 81 | 645.6542 | 21.1560044893378 | 1+2.82744238799834i | 2.9991 | 1.2308 | 1+0.00405676516538891i | 1 | 0.0040567 | 1-0.00182194364528413i | 1 | -0.0018219 | 0.999999583130617+0.000994377815104677i | 1 | 0.00099438 | 2.3603935193947-6.6476340357689i | 16.969 | -70.4514 | #NUM! | 1-1.73861364230954i | 2.0057 | -1.0488 | 1+0.00405676516538891i | 1 | 0.0040567 | #NUM! | #NUM! | #NUM! | #NUM! | #NUM! | #NUM! | -0.000133283554228113 | 0.000247868351605263i | 0.00024787 | 1.5708 | 1+0.0433379442142361i | 1.0009 | 0.043311 | 1+0.645841071095079i | 1.1904 | 0.57345 | -0.323370110404124+0.551733325193618i | -3.883 | 120.3745 | 2.9044405182612+3.45195391729391i | 13.086 | 49.9231 | #NUM! | #NUM! | #NUM! | 13.086 | 49.9231
|  |  |  | 82 | 660.6934 | 21.1560044893378 | 1+2.89330198171626i | 3.0612 | 1.238 | 1+0.00415125936507115i | 1 | 0.0041512 | 1-0.00186438216454971i | 1 | -0.0018644 | 0.999999563484168+0.00101753984987606i | 1 | 0.0010175 | 2.26586878146604-6.52898872112454i | 16.7908 | -70.8608 | #NUM! | 1-1.77911115645907i | 2.0409 | -1.0587 | 1+0.00415125936507115i | 1 | 0.0041512 | #NUM! | #NUM! | #NUM! | #NUM! | #NUM! | #NUM! | -0.000133283554228113 | 0.000253641947205847i | 0.00025364 | 1.5708 | 1+0.0443474146142821i | 1.001 | 0.044318 | 1+0.660884642178692i | 1.1987 | 0.58399 | -0.323341543231296+0.539818509137973i | -4.0236 | 120.9208 | 2.79181944905724+3.33425119634141i | 12.7673 | 50.06 | #NUM! | #NUM! | #NUM! | 12.7673 | 50.06
|  |  |  | 83 | 676.083 | 21.1560044893378 | 1+2.96069564244227i | 3.125 | 1.2451 | 1+0.00424795461741716i | 1 | 0.0042479 | 1-0.00190780920391694i | 1 | -0.0019078 | 0.99999954291181+0.00104124139774459i | 1 | 0.0010412 | 2.17470655118411-6.41116479631954i | 16.6117 | -71.2627 | #NUM! | 1-1.82055197889307i | 2.0771 | -1.0685 | 1+0.00424795461741716i | 1 | 0.0042479 | #NUM! | #NUM! | #NUM! | #NUM! | #NUM! | #NUM! | -0.000133283554228113 | 0.000259550027124188i | 0.00025955 | 1.5708 | 1+0.045380398600564i | 1.001 | 0.045349 | 1+0.676278623047429i | 1.2072 | 0.59463 | -0.323311635138371+0.528189792802578i | -4.1622 | 121.4713 | 2.68320387438174+3.22146197611598i | 12.4495 | 50.2086 | #NUM! | #NUM! | #NUM! | 12.4495 | 50.2086
|  |  |  | 84 | 691.831 | 21.1560044893378 | 1+3.02965910318734i | 3.1904 | 1.252 | 1+0.00434690219152965i | 1 | 0.0043469 | 1-0.00195224778897693i | 1 | -0.0019522 | 0.999999521369908+0.00106549502558465i | 1 | 0.0010655 | 2.08682212185909-6.29424015702415i | 16.4318 | -71.6573 | #NUM! | 1-1.86295808208414i | 2.1144 | -1.0782 | 1+0.00434690219152965i | 1 | 0.0043469 | #NUM! | #NUM! | #NUM! | #NUM! | #NUM! | #NUM! | -0.000133283554228113 | 0.000265595723902462i | 0.0002656 | 1.5708 | 1+0.0464374438748645i | 1.0011 | 0.046404 | 1+0.692031175793711i | 1.2161 | 0.60536 | -0.323280323449963+0.516841001998568i | -4.2988 | 122.0257 | 2.57849285903884+3.11335923028894i | 12.133 | 50.3684 | #NUM! | #NUM! | #NUM! | 12.133 | 50.3684
|  |  |  | 85 | 707.9458 | 21.1560044893378 | 1+3.1002289292912i | 3.2575 | 1.2588 | 1+0.00444815455072215i | 1 | 0.0044481 | 1-0.00199772148165569i | 1 | -0.0019977 | 0.999999498812766+0.00109031359299078i | 1 | 0.0010903 | 2.00213006743976-6.17828709785919i | 16.251 | -72.0446 | #NUM! | 1-1.9063519503095i | 2.1527 | -1.0877 | 1+0.00444815455072215i | 1 | 0.0044481 | #NUM! | #NUM! | #NUM! | #NUM! | #NUM! | #NUM! | -0.000133283554228113 | 0.000271782243049123i | 0.00027178 | 1.5708 | 1+0.0475191108965797i | 1.0011 | 0.047483 | 1+0.708150652629516i | 1.2253 | 0.61618 | -0.323247542586836+0.50576611035445i | -4.4335 | 122.5836 | 2.47758460989821+3.00972565841164i | 11.8175 | 50.539 | #NUM! | #NUM! | #NUM! | 11.8175 | 50.539
|  |  |  | 86 | 724.436 | 21.1560044893378 | 1+3.17244253780975i | 3.3263 | 1.2654 | 1+0.00455176538033572i | 1 | 0.0045517 | 1-0.00204425439270699i | 1 | -0.0020443 | 0.99999947519254+0.00111571025909591i | 1 | 0.0011157 | 1.92054453112599-6.06337247706296i | 16.0695 | -72.4246 | #NUM! | 1-1.95075659157245i | 2.1921 | -1.0971 | 1+0.00455176538033572i | 1 | 0.0045517 | #NUM! | #NUM! | #NUM! | #NUM! | #NUM! | #NUM! | -0.000133283554228113 | 0.000278112864738512i | 0.00027811 | 1.5708 | 1+0.048625973179882i | 1.0012 | 0.048588 | 1+0.724645600314826i | 1.235 | 0.62708 | -0.323213223933826+0.494959236078239i | -4.5661 | 123.1449 | 2.38037681969119+2.91035342020351i | 11.5034 | 50.7203 | #NUM! | #NUM! | #NUM! | 11.5034 | 50.7203
|  |  |  | 87 | 741.3102 | 21.1560044893378 | 1+3.24633821735409i | 3.3969 | 1.272 | 1+0.00465778961620368i | 1 | 0.0046578 | 1-0.00209187119449621i | 1 | -0.0020919 | 0.999999450459126+0.00114169848954859i | 1 | 0.0011417 | 1.841979492619-5.94955789052533i | 15.8872 | -72.7975 | #NUM! | 1-1.99619554980158i | 2.2327 | -1.1064 | 1+0.00465778961620368i | 1 | 0.0046578 | #NUM! | #NUM! | #NUM! | #NUM! | #NUM! | #NUM! | -0.000133283554228113 | 0.000284590945550045i | 0.00028459 | 1.5708 | 1+0.0497586175978051i | 1.0012 | 0.049718 | 1+0.741524764689242i | 1.2449 | 0.63805 | -0.323177295702007+0.484414638793285i | -4.6967 | 123.7092 | 2.2867669853554+2.81504386026418i | 11.1905 | 50.9117 | #NUM! | #NUM! | #NUM! | 11.1905 | 50.9117
|  |  |  | 88 | 758.5776 | 21.1560044893378 | 1+3.32195514839163i | 3.4692 | 1.2784 | 1+0.00476628347377929i | 1 | 0.0047662 | 1-0.00214059713408194i | 1 | -0.0021406 | 0.999999424560063+0.0011682920636526i | 1 | 0.0011683 | 1.76634901446134-5.83689985333741i | 15.7042 | -73.1633 | #NUM! | 1-2.04269291733398i | 2.2743 | -1.1155 | 1+0.00476628347377929i | 1 | 0.0047662 | #NUM! | #NUM! | #NUM! | #NUM! | #NUM! | #NUM! | -0.000133283554228113 | 0.000291219920247914i | 0.00029122 | 1.5708 | 1+0.0509176446934118i | 1.0013 | 0.050874 | 1+0.758797095309136i | 1.2553 | 0.64911 | -0.323139682784856+0.474126716445892i | -4.8252 | 124.2763 | 2.19665270146599+2.72360722537842i | 10.879 | 51.113 | #NUM! | #NUM! | #NUM! | 10.879 | 51.113
|  |  |  | 89 | 776.2471 | 21.1560044893378 | 1+3.39933342402013i | 3.5434 | 1.2847 | 1+0.00487730447794192i | 1 | 0.0048773 | 1-0.00219045804660232i | 1 | -0.0021905 | 0.999999397440414+0.00119550508167292i | 1 | 0.0011955 | 1.69356746802822-5.725449987144i | 15.5205 | -73.522 | #NUM! | 1-2.0902733476894i | 2.3172 | -1.1246 | 1+0.00487730447794192i | 1 | 0.0048773 | #NUM! | #NUM! | #NUM! | #NUM! | #NUM! | #NUM! | -0.000133283554228113 | 0.000298003303602251i | 0.000298 | 1.5708 | 1+0.0521036689982097i | 1.0014 | 0.052057 | 1+0.776471750192831i | 1.2661 | 0.66023 | -0.323100306608178+0.464090002282852i | -4.9516 | 124.8457 | 2.10993192942246+2.6358623764194i | 10.5689 | 51.3237 | #NUM! | #NUM! | #NUM! | 10.5689 | 51.3237
|  |  |  | 90 | 794.3282 | 21.1560044893378 | 1+3.47851407122554i | 3.6194 | 1.2909 | 1+0.00499091149349751i | 1 | 0.0049909 | 1-0.00224148036897314i | 1 | -0.0022415 | 0.999999369042656+0.00122335197231193i | 1 | 0.0012234 | 1.62354973982277-5.61525521172446i | 15.3361 | -73.8737 | #NUM! | 1-2.13896206864179i | 2.3612 | -1.1335 | 1+0.00499091149349751i | 1 | 0.0049909 | #NUM! | #NUM! | #NUM! | #NUM! | #NUM! | #NUM! | -0.000133283554228113 | 0.000304944692252698i | 0.00030494 | 1.5708 | 1+0.0533173193579839i | 1.0014 | 0.053267 | 1+0.794558100676297i | 1.2772 | 0.67141 | -0.323059084973569+0.454299161897094i | -5.0758 | 125.4172 | 2.02650324316849+2.5516364966925i | 10.2602 | 51.5435 | #NUM! | #NUM! | #NUM! | 10.2602 | 51.5435
|  |  |  | 91 | 812.8305 | 21.1560044893378 | 1+3.55953907263509i | 3.6973 | 1.2969 | 1+0.00510716475638947i | 1 | 0.0051071 | 1-0.00229369115390509i | 1 | -0.0022937 | 0.999999339306552+0.00125184750035964i | 1 | 0.0012518 | 1.55621141880155-5.50635793936345i | 15.151 | -74.2186 | #NUM! | 1-2.18878489559549i | 2.4064 | -1.1422 | 1+0.00510716475638947i | 1 | 0.0051071 | #NUM! | #NUM! | #NUM! | #NUM! | #NUM! | #NUM! | -0.000133283554228113 | 0.000312047766615397i | 0.00031205 | 1.5708 | 1+0.0545592392662199i | 1.0015 | 0.054505 | 1+0.813065736381959i | 1.2888 | 0.68266 | -0.323015931895151+0.444748990339612i | -5.1979 | 125.9905 | 1.94626605231034+2.47076479839871i | 9.9531 | 51.7719 | #NUM! | #NUM! | #NUM! | 9.9531 | 51.7719
|  |  |  | 92 | 831.7638 | 21.1560044893378 | 1+3.64245138877702i | 3.7772 | 1.3029 | 1+0.00522612590563659i | 1 | 0.0052261 | 1-0.00234711808424744i | 1 | -0.0023471 | 0.999999308169029+0.0012810067745222i | 1 | 0.001281 | 1.49146896551606-5.39879627070742i | 14.9654 | -74.5567 | #NUM! | 1-2.23976824527283i | 2.4529 | -1.1509 | 1+0.00522612590563659i | 1 | 0.0052261 | #NUM! | #NUM! | #NUM! | #NUM! | #NUM! | #NUM! | -0.000133283554228113 | 0.000319316292834396i | 0.00031932 | 1.5708 | 1+0.0558300872052918i | 1.0016 | 0.055772 | 1+0.83200447030325i | 1.3009 | 0.69395 | -0.322970757429329+0.435434409295853i | -5.3178 | 126.5651 | 1.86912080356908+2.39309022873959i | 9.6475 | 52.0084 | #NUM! | #NUM! | #NUM! | 9.6475 | 52.0084
|  |  |  | 93 | 851.138 | 21.1560044893378 | 1+3.72729498085883i | 3.8591 | 1.3087 | 1+0.00534785801601484i | 1 | 0.0053478 | 1-0.00240178948766584i | 1 | -0.0024018 | 0.99999927556404+0.00131084525543274i | 1 | 0.0013108 | 1.42923986389947-5.29260419093108i | 14.7791 | -74.888 | #NUM! | 1-2.29193914972065i | 2.5006 | -1.1594 | 1+0.00534785801601484i | 1 | 0.0053478 | #NUM! | #NUM! | #NUM! | #NUM! | #NUM! | #NUM! | -0.000133283554228113 | 0.000326754124778506i | 0.00032675 | 1.5708 | 1+0.0571305369955986i | 1.0016 | 0.057069 | 1+0.851384344007578i | 1.3133 | 0.7053 | -0.322923467497301+0.426350464324838i | -5.4355 | 127.1408 | 1.79496916155526+2.31846317703132i | 9.3436 | 52.2527 | #NUM! | #NUM! | #NUM! | 9.3436 | 52.2527
|  |  |  | 94 | 870.9636 | 21.1560044893378 | 1+3.81411483407606i | 3.943 | 1.3144 | 1+0.00547242563150043i | 1 | 0.0054724 | 1-0.00245773435166203i | 1 | -0.0024577 | 0.999999241422425+0.00134137876384879i | 1 | 0.0013414 | 1.36944275656035-5.18781176516399i | 14.5922 | -75.2128 | #NUM! | 1-2.34532527064305i | 2.5496 | -1.1678 | 1+0.00547242563150043i | 1 | 0.0054724 | #NUM! | #NUM! | #NUM! | #NUM! | #NUM! | #NUM! | -0.000133283554228113 | 0.000334365206084676i | 0.00033437 | 1.5708 | 1+0.0584612781528323i | 1.0017 | 0.058395 | 1+0.871215632960499i | 1.3263 | 0.71668 | -0.322873963700081+0.417492322159193i | -5.551 | 127.7171 | 1.72371416989209+2.24674118404888i | 9.0412 | 52.5043 | #NUM! | #NUM! | #NUM! | 9.0412 | 52.5043
|  |  |  | 95 | 891.2509 | 21.1560044893378 | 1+3.90295698146411i | 4.029 | 1.32 | 1+0.00559989479949198i | 1 | 0.0055998 | 1-0.00251498233894344i | 1 | -0.002515 | 0.999999205671765+0.00137262348904069i | 1 | 0.0013726 | 1.31199756446462-5.08444533224436i | 14.4048 | -75.5309 | #NUM! | 1-2.39995491406799i | 2.6 | -1.176 | 1+0.00559989479949198i | 1 | 0.0055998 | #NUM! | #NUM! | #NUM! | #NUM! | #NUM! | #NUM! | -0.000133283554228113 | 0.00034215357224896i | 0.00034215 | 1.5708 | 1+0.0598230162535693i | 1.0018 | 0.059752 | 1+0.891508851973922i | 1.3397 | 0.7281 | -0.322822143125728+0.408855268064377i | -5.6643 | 128.2938 | 1.65526039373723+2.17778865467972i | 8.7406 | 52.7628 | #NUM! | #NUM! | #NUM! | 8.7406 | 52.7628
|  |  |  | 96 | 912.0108 | 21.1560044893378 | 1+3.99386852830546i | 4.1172 | 1.3255 | 1+0.00573033310582957i | 1 | 0.0057303 | 1-0.00257356380315068i | 1 | -0.0025736 | 0.999999168236229+0.0014045959973753i | 1 | 0.0014046 | 1.25682559189778-4.98252769598076i | 14.2169 | -75.8427 | #NUM! | 1-2.45585704535553i | 2.6516 | -1.1841 | 1+0.00573033310582957i | 1 | 0.0057303 | #NUM! | #NUM! | #NUM! | #NUM! | #NUM! | #NUM! | -0.000133283554228113 | 0.000350123352766187i | 0.00035012 | 1.5708 | 1+0.061216473309375i | 1.0019 | 0.06114 | 1+0.912274760781173i | 1.3536 | 0.73956 | -0.322767898148522+0.40043470325534i | -5.7753 | 128.8703 | 1.58951404476545+2.11147657483381i | 8.4416 | 53.0277 | #NUM! | #NUM! | #NUM! | 8.4416 | 53.0277
|  |  |  | 97 | 933.2543 | 21.1560044893378 | 1+4.08689767710563i | 4.2075 | 1.3308 | 1+0.00586380971062981i | 1 | 0.0058637 | 1-0.0026335098049515i | 1 | -0.0026335 | 0.99999912903641+0.00143731324109974i | 1 | 0.0014373 | 1.20384961760006-4.88207831320819i | 14.0284 | -76.148 | #NUM! | 1-2.51306130455564i | 2.7047 | -1.1921 | 1+0.00586380971062981i | 1 | 0.0058637 | #NUM! | #NUM! | #NUM! | #NUM! | #NUM! | #NUM! | -0.000133283554228113 | 0.000358278773319481i | 0.00035828 | 1.5708 | 1+0.0626423881496253i | 1.002 | 0.062561 | 1+0.933524369741976i | 1.368 | 0.75103 | -0.3227111162198+0.392226142368883i | -5.8841 | 129.4465 | 1.52638308967594+2.04768223343142i | 8.1444 | 53.2984 | #NUM! | #NUM! | #NUM! | 8.1444 | 53.2984
|  |  |  | 98 | 954.9926 | 21.1560044893378 | 1+4.18209375315069i | 4.3 | 1.3361 | 1+0.00600039538495533i | 1 | 0.0060003 | 1-0.00269485212850952i | 1 | -0.0026948 | 0.999999087989161+0.0014707925673297i | 1 | 0.0014708 | 1.15299397296095-4.78311347802282i | 13.8395 | -76.4471 | #NUM! | 1-2.57159802212372i | 2.7592 | -1.1999 | 1+0.00600039538495533i | 1 | 0.0060003 | #NUM! | #NUM! | #NUM! | #NUM! | #NUM! | #NUM! | -0.000133283554228113 | 0.000366624158020771i | 0.00036662 | 1.5708 | 1+0.0641015168132426i | 1.0021 | 0.064014 | 1+0.955268945680273i | 1.3829 | 0.76252 | -0.322651679650154+0.384225210989993i | -5.9906 | 130.0217 | 1.46577734328004+1.98628895017246i | 7.8489 | 53.5746 | #NUM! | #NUM! | #NUM! | 7.8489 | 53.5746
|  |  |  | 99 | 977.2372 | 21.1560044893378 | 1+4.27950723066022i | 4.3948 | 1.3412 | 1+0.00614016254833857i | 1 | 0.0061401 | 1-0.00275762329833667i | 1 | -0.0027576 | 0.999999045007414+0.00150505172724711i | 1 | 0.0015051 | 1.10418460814652-4.68564650167309i | 13.6501 | -76.74 | #NUM! | 1-2.63149823500225i | 2.8151 | -1.2076 | 1+0.00614016254833857i | 1 | 0.0061401 | #NUM! | #NUM! | #NUM! | #NUM! | #NUM! | #NUM! | -0.000133283554228113 | 0.000375163931703486i | 0.00037516 | 1.5708 | 1+0.0655946329495581i | 1.0021 | 0.065501 | 1+0.977520017858048i | 1.3984 | 0.77403 | -0.322589465382735+0.376427643230422i | -6.0949 | 130.5958 | 1.40760854720984+1.92718580968311i | 7.5552 | 53.8558 | #NUM! | #NUM! | #NUM! | 7.5552 | 53.8558
|  |  |  | 100 | 1000 | 21.1560044893378 | 1+4.37918975954942i | 4.4919 | 1.3463 | 1+0.00628318530717959i | 1 | 0.0062831 | 1-0.00282185659653805i | 1 | -0.0028218 | 0.999999+0.00154010888551201i | 1 | 0.0015401 | 1.05734914701411-4.58968788766887i | 13.4602 | -77.0268 | #NUM! | 1-2.69279370307697i | 2.8725 | -1.2152 | 1+0.00628318530717959i | 1 | 0.0062831 | #NUM! | #NUM! | #NUM! | #NUM! | #NUM! | #NUM! | -0.000133283554228113 | 0.000383902622268673i | 0.0003839 | 1.5708 | 1+0.067122528228511i | 1.0023 | 0.067022 | 1+1.0002893840883i | 1.4144 | 0.78554 | -0.322524344757307+0.368829279357791i | -6.1969 | 131.1682 | 1.35179043526567+1.87026740253374i | 7.2634 | 54.1414 | #NUM! | #NUM! | #NUM! | 7.2634 | 54.1414
|  |  |  | 1 | 1023.293 | 21.1560044893378 | 1+4.48119419281456i | 4.5914 | 1.3512 | 1+0.00642953949403827i | 1 | 0.0064295 | 1-0.00288758608045861i | 1 | -0.0028876 | 0.999998952871452+0.00157598262989376i | 1 | 0.001576 | 1.01241693164566-4.49524550174877i | 13.27 | -77.3076 | #NUM! | 1-2.75551692601641i | 2.9314 | -1.2227 | 1+0.00642953949403827i | 1 | 0.0064295 | #NUM! | #NUM! | #NUM! | #NUM! | #NUM! | #NUM! | -0.000133283554228113 | 0.000392844863085738i | 0.00039284 | 1.5708 | 1+0.0686860127604024i | 1.0024 | 0.068578 | 1+1.02358911699039i | 1.431 | 0.79705 | -0.32245618326482+0.361426063473487i | -6.2966 | 131.7386 | 1.29823878639282+1.81543357353086i | 6.9734 | 54.431 | #NUM! | #NUM! | #NUM! | 6.9734 | 54.431
|  |  |  | 2 | 1047.1285 | 21.1560044893378 | 1+4.58557461455635i | 4.6933 | 1.3561 | 1+0.00657930270784171i | 1 | 0.0065792 | 1-0.00295484660074075i | 1 | -0.0029548 | 0.999998903521804+0.00161269198112648i | 1 | 0.0016127 | 0.969319057304166-4.40232473641738i | 13.0792 | -77.5826 | #NUM! | 1-2.81970116050359i | 2.9918 | -1.23 | 1+0.00657930270784171i | 1 | 0.0065792 | #NUM! | #NUM! | #NUM! | #NUM! | #NUM! | #NUM! | -0.000133283554228113 | 0.000401995395449128i | 0.000402 | 1.5708 | 1+0.0702859155254262i | 1.0025 | 0.070171 | 1+1.04743157039111i | 1.4481 | 0.80856 | -0.322384840292155+0.354214041237631i | -6.3941 | 132.3066 | 1.24687146624564+1.76258917760048i | 6.6852 | 54.7241 | #NUM! | #NUM! | #NUM! | 6.6852 | 54.7241
|  |  |  | 3 | 1071.5193 | 21.1560044893378 | 1+4.69238636865603i | 4.7978 | 1.3608 | 1+0.00673255435502821i | 1 | 0.0067325 | 1-0.00302367381980261i | 1 | -0.0030237 | 0.999998851846378+0.00165025640299409i | 1 | 0.0016503 | 0.927988398587146-4.31092866982832i | 12.8881 | -77.8517 | #NUM! | 1-2.88538043786924i | 3.0538 | -1.2372 | 1+0.00673255435502821i | 1 | 0.0067325 | #NUM! | #NUM! | #NUM! | #NUM! | #NUM! | #NUM! | -0.000133283554228113 | 0.000411359071092224i | 0.00041136 | 1.5708 | 1+0.0719230848132057i | 1.0026 | 0.071799 | 1+1.07182938587485i | 1.4659 | 0.82005 | -0.322310168856763+0.347189357639365i | -6.4893 | 132.8718 | 1.19760845826108+1.71164384350408i | 6.3988 | 55.0202 | #NUM! | #NUM! | #NUM! | 6.3988 | 55.0202
|  |  |  | 4 | 1096.4782 | 21.1560044893378 | 1+4.80168608811945i | 4.9047 | 1.3655 | 1+0.00688937569164964i | 1 | 0.0068893 | 1-0.00309410423074679i | 1 | -0.0030941 | 0.999998797735565+0.0016886958126503i | 1 | 0.0016887 | 0.888359627519263-4.22105821884872i | 12.6967 | -78.115 | #NUM! | 1-2.95258958213556i | 3.1173 | -1.2442 | 1+0.00688937569164964i | 1 | 0.0068893 | #NUM! | #NUM! | #NUM! | #NUM! | #NUM! | #NUM! | -0.000133283554228113 | 0.000420940854759793i | 0.00042094 | 1.5708 | 1+0.0735983886725678i | 1.0027 | 0.073466 | 1+1.09679549948631i | 1.4842 | 0.83153 | -0.322232015330908+0.340348254810744i | -6.5823 | 133.4338 | 1.15037188512556+1.66251174555922i | 6.1144 | 55.3188 | #NUM! | #NUM! | #NUM! | 6.1144 | 55.3188
|  |  |  | 5 | 1122.0185 | 21.1560044893378 | 1+4.91353172510462i | 5.0143 | 1.37 | 1+0.00704984986645445i | 1 | 0.0070497 | 1-0.00316617517670943i | 1 | -0.0031662 | 0.999998741074588+0.0017280305911789i | 1 | 0.001728 | 0.850369224291696-4.13271228619217i | 12.5048 | -78.3728 | #NUM! | 1-3.02136422848048i | 3.1826 | -1.2512 | 1+0.00704984986645445i | 1 | 0.0070497 | #NUM! | #NUM! | #NUM! | #NUM! | #NUM! | #NUM! | -0.000133283554228113 | 0.000430745826840367i | 0.00043075 | 1.5708 | 1+0.0753127153717938i | 1.0028 | 0.075171 | 1+1.12234314858941i | 1.5032 | 0.84298 | -0.322150219155196+0.333687069882433i | -6.673 | 133.9922 | 1.10508602147819+1.61511138347427i | 5.8318 | 55.6194 | #NUM! | #NUM! | #NUM! | 5.8318 | 55.6194
|  |  |  | 6 | 1148.1536 | 21.1560044893378 | 1+5.02798258164873i | 5.1265 | 1.3745 | 1+0.00721406196497425i | 1 | 0.0072139 | 1-0.00323992487066003i | 1 | -0.0032399 | 0.999998681743261+0.00176828159440014i | 1 | 0.0017683 | 0.8139554813209-4.04588790155496i | 12.3126 | -78.625 | #NUM! | 1-3.09174084213183i | 3.2494 | -1.258 | 1+0.00721406196497425i | 1 | 0.0072139 | #NUM! | #NUM! | #NUM! | #NUM! | #NUM! | #NUM! | -0.000133283554228113 | 0.000440779186059927i | 0.00044078 | 1.5708 | 1+0.0770669738695916i | 1.003 | 0.076915 | 1+1.14848587888586i | 1.5228 | 0.8544 | -0.322064612541104+0.327202232879483i | -6.7616 | 134.5466 | 1.06167729865155+1.56936537035173i | 5.551 | 55.9216 | #NUM! | #NUM! | #NUM! | 5.551 | 55.9216
|  |  |  | 7 | 1174.8976 | 21.1560044893378 | 1+5.14509934111083i | 5.2414 | 1.3788 | 1+0.00738209905463727i | 1 | 0.007382 | 1-0.00331539241566254i | 1 | -0.0033154 | 0.999998619615735+0.0018094701639287i | 1 | 0.0018095 | 0.779058501263627-3.96058035673192i | 12.12 | -78.8718 | #NUM! | 1-3.16375673770169i | 3.318 | -1.2647 | 1+0.00738209905463727i | 1 | 0.007382 | #NUM! | #NUM! | #NUM! | #NUM! | #NUM! | #NUM! | -0.000133283554228113 | 0.000451046252238337i | 0.00045105 | 1.5708 | 1+0.078862094297037i | 1.0031 | 0.078699 | 1+1.17523755159731i | 1.5431 | 0.86578 | -0.321975020162249+0.320890264655374i | -6.8479 | 135.0967 | 1.02007430220865+1.52520022886547i | 5.2722 | 56.2249 | #NUM! | #NUM! | #NUM! | 5.2722 | 56.2249
|  |  |  | 8 | 1202.2644 | 21.1560044893378 | 1+5.26494410034705i | 5.3591 | 1.3831 | 1+0.00755405023093271i | 1 | 0.0075539 | 1-0.00339261782560824i | 1 | -0.0033926 | 0.999998554560229+0.00185161813848935i | 1 | 0.0018516 | 0.745620189588848-3.87678333472461i | 11.9272 | -79.1133 | #NUM! | 1-3.23745009897117i | 3.3884 | -1.2712 | 1+0.00755405023093271i | 1 | 0.0075539 | #NUM! | #NUM! | #NUM! | #NUM! | #NUM! | #NUM! | -0.000133283554228113 | 0.000461552469109988i | 0.00046155 | 1.5708 | 1+0.0806990284507422i | 1.0033 | 0.080525 | 1+1.20261235081472i | 1.5641 | 0.87713 | -0.321881258834065+0.314747774862497i | -6.932 | 135.642 | 0.980207762991629+1.48254619557372i | 4.9952 | 56.5287 | #NUM! | #NUM! | #NUM! | 4.9952 | 56.5287
|  |  |  | 9 | 1230.2688 | 21.1560044893378 | 1+5.38758040263503i | 5.4796 | 1.3873 | 1+0.00773000666465025i | 1 | 0.0077299 | 1-0.00347164204643168i | 1 | -0.0034716 | 0.999998486438752+0.00189474786549608i | 1 | 0.0018947 | 0.713584242271508-3.79448903288717i | 11.734 | -79.3495 | #NUM! | 1-3.31285999913583i | 3.4605 | -1.2776 | 1+0.00773000666465025i | 1 | 0.0077299 | #NUM! | #NUM! | #NUM! | #NUM! | #NUM! | #NUM! | -0.000133283554228113 | 0.00047230340721013i | 0.0004723 | 1.5708 | 1+0.0825787502975096i | 1.0034 | 0.082392 | 1+1.23062479101898i | 1.5857 | 0.88842 | -0.321783137181689+0.308771459957307i | -7.014 | 136.1821 | 0.942010542355017+1.44133703329265i | 4.72 | 56.8327 | #NUM! | #NUM! | #NUM! | 4.72 | 56.8327
|  |  |  | 10 | 1258.9254 | 21.1560044893378 | 1+5.51307327136555i | 5.603 | 1.3914 | 1+0.00791006165022013i | 1 | 0.0079099 | 1-0.00355250697782076i | 1 | -0.0035525 | 0.999998415106808+0.00193888221290106i | 1 | 0.0019389 | 0.682896129137295-3.71368828018233i | 11.5405 | -79.5805 | #NUM! | 1-3.39002642152292i | 3.5344 | -1.2839 | 1+0.00791006165022013i | 1 | 0.0079099 | #NUM! | #NUM! | #NUM! | #NUM! | #NUM! | #NUM! | -0.000133283554228113 | 0.00048330476682845i | 0.0004833 | 1.5708 | 1+0.0845022564907439i | 1.0036 | 0.084302 | 1+1.25928972477669i | 1.608 | 0.89966 | -0.321680455295719+0.302958101238211i | -7.0938 | 136.7168 | 0.905417612214067+1.40150985142179i | 4.4467 | 57.1363 | #NUM! | #NUM! | #NUM! | 4.4467 | 57.1363
|  |  |  | 11 | 1288.2496 | 21.1560044893378 | 1+5.6414892445187i | 5.7294 | 1.3954 | 1+0.00809431065517899i | 1 | 0.0080941 | 1-0.00363525549543246i | 1 | -0.0036352 | 0.999998340413093+0.00198404458131945i | 1 | 0.001984 | 0.653503073353007-3.6343706486444i | 11.3468 | -79.8065 | #NUM! | 1-3.468990280791i | 3.6102 | -1.2901 | 1+0.00809431065517899i | 1 | 0.0080941 | #NUM! | #NUM! | #NUM! | #NUM! | #NUM! | #NUM! | -0.000133283554228113 | 0.000494562381031436i | 0.00049456 | 1.5708 | 1+0.086470566898889i | 1.0037 | 0.086256 | 1+1.28862235061515i | 1.6311 | 0.91085 | -0.32157300437567+0.297304562914368i | -7.1715 | 137.2456 | 0.870366030497171+1.36300493408574i | 4.1752 | 57.4392 | #NUM! | #NUM! | #NUM! | 4.1752 | 57.4392
|  |  |  | 12 | 1318.2567 | 21.1560044893378 | 1+5.77289640994324i | 5.8589 | 1.3993 | 1+0.00828285137078811i | 1 | 0.0082827 | 1-0.00371993147362614i | 1 | -0.0037199 | 0.999998262199171+0.0020302589164368i | 1 | 0.0020303 | 0.625354027522998-3.55652455916617i | 11.1528 | -80.0275 | #NUM! | 1-3.54979344462348i | 3.688 | -1.2962 | 1+0.00828285137078811i | 1 | 0.0082827 | #NUM! | #NUM! | #NUM! | #NUM! | #NUM! | #NUM! | -0.000133283554228113 | 0.000506082218755154i | 0.00050608 | 1.5708 | 1+0.0884847251461774i | 1.0039 | 0.088255 | 1+1.31863822108084i | 1.6549 | 0.92197 | -0.321460566360837+0.291807790203438i | -7.2471 | 137.7682 | 0.836794912550963+1.32576557593209i | 3.9056 | 57.7408 | #NUM! | #NUM! | #NUM! | 3.9056 | 57.7408
|  |  |  | 13 | 1348.9629 | 21.1560044893378 | 1+5.90736444145763i | 5.9914 | 1.4031 | 1+0.0084757837638305i | 1 | 0.0084756 | 1-0.00380657980872624i | 1 | -0.0038066 | 0.999998180299141+0.0020775497217053i | 1 | 0.0020776 | 0.598399646819396-3.48013738174347i | 10.9585 | -80.2436 | #NUM! | 1-3.63247875592736i | 3.7676 | -1.3022 | 1+0.0084757837638305i | 1 | 0.0084756 | #NUM! | #NUM! | #NUM! | #NUM! | #NUM! | #NUM! | -0.000133283554228113 | 0.000517870387970044i | 0.00051787 | 1.5708 | 1+0.0905457991659718i | 1.0041 | 0.0903 | 1+1.34935325098558i | 1.6795 | 0.93302 | -0.321342913548438+0.286464807456371i | -7.3207 | 138.2842 | 0.804645399007561+1.28973792540636i | 3.6378 | 58.0407 | #NUM! | #NUM! | #NUM! | 3.6378 | 58.0407
|  |  |  | 14 | 1380.3843 | 21.1560044893378 | 1+6.04496463579211i | 6.1271 | 1.4069 | 1+0.00867321012961475i | 1 | 0.008673 | 1-0.00389524644282698i | 1 | -0.0038952 | 0.999998094539282+0.00212594207133586i | 1 | 0.0021259 | 0.572592259542002-3.40519553032535i | 10.7639 | -80.4549 | #NUM! | 1-3.71709005554918i | 3.8493 | -1.308 | 1+0.00867321012961475i | 1 | 0.008673 | #NUM! | #NUM! | #NUM! | #NUM! | #NUM! | #NUM! | -0.000133283554228113 | 0.000529933138919461i | 0.00052993 | 1.5708 | 1+0.0926548817669995i | 1.0043 | 0.092391 | 1+1.3807837258448i | 1.7049 | 0.944 | -0.321219808198777+0.281272716307176i | -7.3922 | 138.7933 | 0.77386062058548+1.25487083530828i | 3.3717 | 58.3385 | #NUM! | #NUM! | #NUM! | 3.3717 | 58.3385
|  |  |  | 15 | 1412.5375 | 21.1560044893378 | 1+6.18576995039104i | 6.2661 | 1.4105 | 1+0.00887523514621322i | 1 | 0.008875 | 1-0.00398597838815138i | 1 | -0.003986 | 0.999998004737685+0.00217546162359282i | 1 | 0.0021755 | 0.547885835473441-3.33168455242883i | 10.5692 | -80.6615 | #NUM! | 1-3.80367220551996i | 3.9329 | -1.3137 | 1+0.00887523514621322i | 1 | 0.008875 | #NUM! | #NUM! | #NUM! | #NUM! | #NUM! | #NUM! | -0.000133283554228113 | 0.000542276867433628i | 0.00054228 | 1.5708 | 1+0.0948130912127724i | 1.0045 | 0.094531 | 1+1.41294631051229i | 1.731 | 0.95489 | -0.321091002127321+0.276228693845717i | -7.4617 | 139.2952 | 0.744385660259836+1.22111572042089i | 3.1074 | 58.6337 | #NUM! | #NUM! | #NUM! | 3.1074 | 58.6337
|  |  |  | 16 | 1445.4398 | 21.1560044893378 | 1+6.32985504209603i | 6.4084 | 1.4141 | 1+0.00908196592996385i | 1 | 0.0090817 | 1-0.00407882375197785i | 1 | -0.0040788 | 0.999997910703869+0.00222613463439824i | 1 | 0.0022261 | 0.52423595236602-3.25958921368644i | 10.3742 | -80.8634 | #NUM! | 1-3.89227111284166i | 4.0187 | -1.3193 | 1+0.00908196592996385i | 1 | 0.0090817 | #NUM! | #NUM! | #NUM! | #NUM! | #NUM! | #NUM! | -0.000133283554228113 | 0.000554908118320791i | 0.00055491 | 1.5708 | 1+0.097021571814506i | 1.0047 | 0.096719 | 1+1.44585805801617i | 1.758 | 0.96571 | -0.320956236283564+0.271329990811386i | -7.5293 | 139.7895 | 0.716167513202507+1.18842642199377i | 2.8449 | 58.9261 | #NUM! | #NUM! | #NUM! | 2.8449 | 58.9261
|  |  |  | 17 | 1479.1084 | 21.1560044893378 | 1+6.47729630672986i | 6.554 | 1.4176 | 1+0.00929351209226457i | 1 | 0.0092932 | 1-0.00417383176214722i | 1 | -0.0041738 | 0.999997812238376+0.0022779879712532i | 1 | 0.002278 | 0.501599760869116-3.18889357750093i | 10.1789 | -81.0609 | #NUM! | 1-3.98293375382768i | 4.1066 | -1.3248 | 1+0.00929351209226457i | 1 | 0.0092932 | #NUM! | #NUM! | #NUM! | #NUM! | #NUM! | #NUM! | -0.000133283554228113 | 0.000567833588837365i | 0.00056783 | 1.5708 | 1+0.0992814945378479i | 1.0049 | 0.098957 | 1+1.47953641860061i | 1.7858 | 0.97644 | -0.320815240316577+0.266573929805571i | -7.5949 | 140.2759 | 0.689155044860206+1.15675907885436i | 2.584 | 59.2151 | #NUM! | #NUM! | #NUM! | 2.584 | 59.2151
|  |  |  | 18 | 1513.5612 | 21.1560044893378 | 1+6.62817191960268i | 6.7032 | 1.4211 | 1+0.00950998579769078i | 1 | 0.0095097 | 1-0.00427105279316409i | 1 | -0.004271 | 0.999997709132347+0.00233104912748325i | 1 | 0.0023311 | 0.479935948179693-3.11958107998681i | 9.9835 | -81.2538 | #NUM! | 1-4.07570819901034i | 4.1966 | -1.3302 | 1+0.00950998579769078i | 1 | 0.0095097 | #NUM! | #NUM! | #NUM! | #NUM! | #NUM! | #NUM! | -0.000133283554228113 | 0.000581060132238907i | 0.00058106 | 1.5708 | 1+0.10159405762374i | 1.0051 | 0.10125 | 1+1.51399924897817i | 1.8144 | 0.98707 | -0.320667732127224+0.261957903520711i | -7.6586 | 140.7541 | 0.663298947507109+1.12607200491574i | 2.3249 | 59.5003 | #NUM! | #NUM! | #NUM! | 2.3249 | 59.5003
|  |  |  | 19 | 1548.8166 | 21.1560044893378 | 1+6.78256187696149i | 6.8559 | 1.4244 | 1+0.00973150182346647i | 1 | 0.0097312 | 1-0.00437053839290595i | 1 | -0.0043705 | 0.999997601167081+0.00238534623681578i | 1 | 0.0023853 | 0.459204700673809-3.05163460038118i | 9.7879 | -81.4424 | #NUM! | 1-4.17064363862849i | 4.2889 | -1.3355 | 1+0.00973150182346647i | 1 | 0.0097312 | #NUM! | #NUM! | #NUM! | #NUM! | #NUM! | #NUM! | -0.000133283554228113 | 0.000594594761413802i | 0.00059459 | 1.5708 | 1+0.10396048722374i | 1.0054 | 0.10359 | 1+1.54926482179768i | 1.844 | 0.99761 | -0.320513417407049+0.257479372983719i | -7.7205 | 141.2239 | 0.638551695579225+1.09632557284643i | 2.0674 | 59.7815 | #NUM! | #NUM! | #NUM! | 2.0674 | 59.7815
|  |  |  | 20 | 1584.8932 | 21.1560044893378 | 1+6.9405480384053i | 7.0122 | 1.4277 | 1+0.00995817762032063i | 1 | 0.0099578 | 1-0.00447234130995465i | 1 | -0.0044723 | 0.999997488113568+0.00244090808829685i | 1 | 0.0024409 | 0.439367665753602-2.98503652710805i | 9.5921 | -81.6268 | #NUM! | 1-4.26779040870885i | 4.3834 | -1.3406 | 1+0.00995817762032063i | 1 | 0.0099578 | #NUM! | #NUM! | #NUM! | #NUM! | #NUM! | #NUM! | -0.000133283554228113 | 0.00060844465260159i | 0.00060844 | 1.5708 | 1+0.106382038050146i | 1.0056 | 0.10598 | 1+1.58535183533266i | 1.8744 | 1.0081 | -0.320351989163886+0.253135865811493i | -7.7806 | 141.6849 | 0.614867500069969+1.06748210366603i | 1.8115 | 60.0581 | #NUM! | #NUM! | #NUM! | 1.8115 | 60.0581
|  |  |  | 21 | 1621.8101 | 21.1560044893378 | 1+7.10221417028805i | 7.1723 | 1.4309 | 1+0.0101901333747611i | 1.0001 | 0.01019 | 1-0.00457651552156431i | 1 | -0.0045765 | 0.999997369732008+0.00249776414155557i | 1 | 0.0024978 | 0.420387913122344-2.91976881968026i | 9.3961 | -81.8069 | #NUM! | 1-4.36720001775476i | 4.4802 | -1.3457 | 1+0.0101901333747611i | 1.0001 | 0.01019 | #NUM! | #NUM! | #NUM! | #NUM! | #NUM! | #NUM! | -0.000133283554228113 | 0.000622617149197905i | 0.00062262 | 1.5708 | 1+0.108859994041259i | 1.0059 | 0.10843 | 1+1.62227942339534i | 1.9057 | 1.0184 | -0.320183127234308+0.248924974476134i | -7.8388 | 142.1369 | 0.592202262240104+1.0395057620305i | 1.5572 | 60.33 | #NUM! | #NUM! | #NUM! | 1.5572 | 60.33
|  |  |  | 22 | 1659.5869 | 21.1560044893378 | 1+7.26764599013286i | 7.3361 | 1.4341 | 1+0.0104274920727993i | 1.0001 | 0.010427 | 1-0.00468311626228087i | 1 | -0.0046831 | 0.999997245771297+0.00255594454242398i | 1 | 0.0025559 | 0.402229895679655-2.85581306662287i | 9.1999 | -81.9829 | #NUM! | 1-4.46892517405685i | 4.5794 | -1.3507 | 1+0.0104274920727993i | 1.0001 | 0.010427 | #NUM! | #NUM! | #NUM! | #NUM! | #NUM! | #NUM! | -0.000133283554228113 | 0.000637119765648037i | 0.00063712 | 1.5708 | 1+0.111395669042145i | 1.0062 | 0.11094 | 1+1.66006716548172i | 1.938 | 1.0286 | -0.32000649778315+0.244844354577486i | -7.8954 | 142.5796 | 0.570513526871099+1.0123624569728i | 1.3045 | 60.5967 | #NUM! | #NUM! | #NUM! | 1.3045 | 60.5967
|  |  |  | 23 | 1698.2437 | 21.1560044893378 | 1+7.43693121208025i | 7.5039 | 1.4371 | 1+0.0106703795651586i | 1.0001 | 0.01067 | 1-0.00479220005322804i | 1 | -0.0047922 | 0.999997115968497+0.00261548013892069i | 1 | 0.0026155 | 0.384859410209878-2.79315053959971i | 9.0036 | -82.1548 | #NUM! | 1-4.57301981363941i | 4.6811 | -1.3555 | 1+0.0106703795651586i | 1.0001 | 0.01067 | #NUM! | #NUM! | #NUM! | #NUM! | #NUM! | #NUM! | -0.000133283554228113 | 0.000651960191431192i | 0.00065196 | 1.5708 | 1+0.113990407501253i | 1.0065 | 0.1135 | 1+1.69873509715281i | 1.9712 | 1.0387 | -0.319821752790312+0.240891723120516i | -7.9503 | 143.0127 | 0.549760435268004+0.986019747866588i | 1.0533 | 60.8579 | #NUM! | #NUM! | #NUM! | 1.0533 | 60.8579
|  |  |  | 24 | 1737.8008 | 21.1560044893378 | 1+7.61015959339576i | 7.6756 | 1.4401 | 1+0.0109189246340026i | 1.0001 | 0.010918 | 1-0.00490382473207572i | 1 | -0.0049038 | 0.99999698004828+0.00267640249760704i | 1 | 0.0026764 | 0.368243558018551-2.73176224392167i | 8.8071 | -82.3228 | #NUM! | 1-4.67953912885826i | 4.7852 | -1.3603 | 1+0.0109189246340026i | 1.0001 | 0.010918 | #NUM! | #NUM! | #NUM! | #NUM! | #NUM! | #NUM! | -0.000133283554228113 | 0.000667146295137559i | 0.00066715 | 1.5708 | 1+0.11664558518326i | 1.0068 | 0.11612 | 1+1.73830372065785i | 2.0054 | 1.0488 | -0.319628529525265+0.23706485679498i | -8.0035 | 143.4361 | 0.529903678196603+0.960446755384664i | 0.80358 | 61.1133 | #NUM! | #NUM! | #NUM! | 0.80358 | 61.1133
|  |  |  | 25 | 1778.2794 | 21.1560044893378 | 1+7.78742298206007i | 7.8514 | 1.4431 | 1+0.0111732590612166i | 1.0001 | 0.011173 | 1-0.00501804948370616i | 1 | -0.005018 | 0.99999683772234+0.00273874392032401i | 1 | 0.0027387 | 0.35235070565573-2.67162896561326i | 8.6104 | -82.4868 | #NUM! | 1-4.78853959766426i | 4.8918 | -1.3649 | 1+0.0111732590612166i | 1.0001 | 0.011173 | #NUM! | #NUM! | #NUM! | #NUM! | #NUM! | #NUM! | -0.000133283554228113 | 0.000682686128640331i | 0.00068269 | 1.5708 | 1+0.119362609898518i | 1.0071 | 0.1188 | 1+1.77879401580474i | 2.0406 | 1.0587 | -0.319426450009624+0.233361590254771i | -8.0551 | 143.8495 | 0.510905448920223+0.935614077227939i | 0.5553 | 61.3626 | #NUM! | #NUM! | #NUM! | 0.5553 | 61.3626
|  |  |  | 26 | 1819.7009 | 21.1560044893378 | 1+7.9688153654681i | 8.0313 | 1.446 | 1+0.0114335176982803i | 1.0001 | 0.011433 | 1-0.00513493487159453i | 1 | -0.0051349 | 0.999996688688785+0.00280253746131906i | 1 | 0.0028025 | 0.337150445849151-2.61273131520842i | 8.4136 | -82.6471 | #NUM! | 1-4.90007901354871i | 5.0011 | -1.3695 | 1+0.0114335176982803i | 1.0001 | 0.011433 | #NUM! | #NUM! | #NUM! | #NUM! | #NUM! | #NUM! | -0.000133283554228113 | 0.000698587931364928i | 0.00069859 | 1.5708 | 1+0.122142922249494i | 1.0074 | 0.12154 | 1+1.82022745108392i | 2.0768 | 1.0684 | -0.319215120468439+0.229779814394255i | -8.1052 | 144.2526 | 0.492729396482924+0.911493708406077i | 0.30844 | 61.6055 | #NUM! | #NUM! | #NUM! | 0.30844 | 61.6055
|  |  |  | 27 | 1862.0871 | 21.1560044893378 | 1+8.1544329202627i | 8.2155 | 1.4488 | 1+0.0116998385377682i | 1.0001 | 0.011699 | 1-0.00525454286992075i | 1 | -0.0052545 | 0.999996532631495+0.00286781694477208i | 1 | 0.0028678 | 0.322613558756285-2.55504976844331i | 8.2167 | -82.8036 | #NUM! | 1-5.01421651618638i | 5.113 | -1.3739 | 1+0.0116998385377682i | 1.0001 | 0.011699 | #NUM! | #NUM! | #NUM! | #NUM! | #NUM! | #NUM! | -0.000133283554228113 | 0.00071486013465764i | 0.00071486 | 1.5708 | 1+0.1249879963946i | 1.0078 | 0.12434 | 1+1.86262599505123i | 2.1141 | 1.0781 | -0.318994130770799+0.226317474618881i | -8.1537 | 144.6454 | 0.475340579369311+0.888058965856237i | 0.062937 | 61.8417 | #NUM! | #NUM! | #NUM! | 0.062937 | 61.8417
|  |  |  | 28 | 1905.4607 | 21.1560044893378 | 1+8.34437406332837i | 8.4041 | 1.4515 | 1+0.0119723627865146i | 1.0001 | 0.011972 | 1-0.00537693689642875i | 1 | -0.0053769 | 0.999996369219452+0.0029346169827293i | 1 | 0.0029346 | 0.308711973631255-2.4985647040087i | 8.0196 | -82.9565 | #NUM! | 1-5.13101262279198i | 5.2276 | -1.3783 | 1+0.0119723627865146i | 1.0001 | 0.011972 | #NUM! | #NUM! | #NUM! | #NUM! | #NUM! | #NUM! | -0.000133283554228113 | 0.00073151136625604i | 0.00073151 | 1.5708 | 1+0.127899340829807i | 1.0081 | 0.12721 | 1+1.90601212797591i | 2.1524 | 1.0876 | -0.318763053860566+0.222972569107173i | -8.2008 | 145.0275 | 0.458705419655302+0.865284417192741i | -0.18124 | 62.071 | #NUM! | #NUM! | #NUM! | -0.18124 | 62.071
|  |  |  | 29 | 1949.8446 | 21.1560044893378 | 1+8.53873950397315i | 8.5971 | 1.4542 | 1+0.0122512349404832i | 1.0001 | 0.012251 | 1-0.00550218184605133i | 1 | -0.0055021 | 0.999996198106037+0.00300297299345496i | 1 | 0.003003 | 0.295418730990366-2.44325643851925i | 7.8224 | -83.1057 | #NUM! | 1-5.25052926020709i | 5.3449 | -1.3826 | 1+0.0122512349404832i | 1.0001 | 0.012251 | #NUM! | #NUM! | #NUM! | #NUM! | #NUM! | #NUM! | -0.000133283554228113 | 0.000748550454863525i | 0.00074855 | 1.5708 | 1+0.130878499188469i | 1.0085 | 0.13014 | 1+1.95040885375986i | 2.1918 | 1.097 | -0.318521445178168+0.219743147061275i | -8.2465 | 145.3988 | 0.442791657750191+0.843145813386687i | -0.42412 | 62.2931 | #NUM! | #NUM! | #NUM! | -0.42412 | 62.2931
|  |  |  | 30 | 1995.2623 | 21.1560044893378 | 1+8.73763229732658i | 8.7947 | 1.4568 | 1+0.0125366028613816i | 1.0001 | 0.012536 | 1-0.00563034412531872i | 1 | -0.0056303 | 0.999996018928294+0.00307292122021083i | 1 | 0.0030729 | 0.282707945349079-2.38910525885172i | 7.6251 | -83.2514 | #NUM! | 1-5.37282979773498i | 5.4651 | -1.3868 | 1+0.0125366028613816i | 1.0001 | 0.012536 | #NUM! | #NUM! | #NUM! | #NUM! | #NUM! | #NUM! | -0.000133283554228113 | 0.000765986434830416i | 0.00076599 | 1.5708 | 1+0.133927051059783i | 1.0089 | 0.13313 | 1+1.99583971213481i | 2.2323 | 1.1063 | -0.318268842074593+0.216627306943061i | -8.2909 | 145.7591 | 0.427568307817014+0.821620025181435i | -0.66576 | 62.5077 | #NUM! | #NUM! | #NUM! | -0.66576 | 62.5077
|  |  |  | 31 | 2041.7379 | 21.1560044893378 | 1+8.94115789898025i | 8.9969 | 1.4594 | 1+0.0128286178550586i | 1.0001 | 0.012828 | 1-0.00576149168756774i | 1 | -0.0057614 | 0.999995831306165+0.00314449875047255i | 1 | 0.0031445 | 0.270554768593194-2.33609145199902i | 7.4277 | -83.3937 | #NUM! | 1-5.49797908073941i | 5.5882 | -1.3909 | 1+0.0128286178550586i | 1.0001 | 0.012828 | #NUM! | #NUM! | #NUM! | #NUM! | #NUM! | #NUM! | -0.000133283554228113 | 0.000783828550944083i | 0.00078383 | 1.5708 | 1+0.137046612826302i | 1.0093 | 0.1362 | 1+2.04232879114318i | 2.274 | 1.1155 | -0.318004763218723+0.21362319469276i | -8.3339 | 146.1083 | 0.413005613946304+0.80068498305647i | -0.9062 | 62.7146 | #NUM! | #NUM! | #NUM! | -0.9062 | 62.7146
|  |  |  | 32 | 2089.2961 | 21.1560044893378 | 1+9.14942422090225i | 9.2039 | 1.4619 | 1+0.0131274347517293i | 1.0001 | 0.013127 | 1-0.00589569406897192i | 1 | -0.0058956 | 0.999995634841678+0.00321774353559417i | 1 | 0.0032177 | 0.258935354037573-2.28419533258088i | 7.2301 | -83.5326 | #NUM! | 1-5.62604346502685i | 5.7142 | -1.3949 | 1+0.0131274347517293i | 1.0001 | 0.013127 | #NUM! | #NUM! | #NUM! | #NUM! | #NUM! | #NUM! | -0.000133283554228113 | 0.000802086263330658i | 0.00080209 | 1.5708 | 1+0.140238838520969i | 1.0098 | 0.13933 | 1+2.08990073991006i | 2.3168 | 1.1245 | -0.317728707999572+0.210729001927036i | -8.3756 | 146.4462 | 0.399075007147393+0.780319620559537i | -1.1455 | 62.9137 | #NUM! | #NUM! | #NUM! | -1.1455 | 62.9137
|  |  |  | 33 | 2137.9621 | 21.1560044893378 | 1+9.36254168865305i | 9.4158 | 1.4644 | 1+0.0134332119880674i | 1.0001 | 0.013432 | 1-0.00603302242541015i | 1 | -0.0060329 | 0.999995429118104+0.0032926944109302i | 1 | 0.0032927 | 0.24782682121752-2.23339726814682i | 7.0325 | -83.6681 | #NUM! | 1-5.75709085202889i | 5.8433 | -1.3988 | 1+0.0134332119880674i | 1.0001 | 0.013432 | #NUM! | #NUM! | #NUM! | #NUM! | #NUM! | #NUM! | -0.000133283554228113 | 0.000820769252470919i | 0.00082077 | 1.5708 | 1+0.1435054207041i | 1.0102 | 0.14253 | 1+2.13858078171232i | 2.3608 | 1.1334 | -0.317440155924959+0.207942964113336i | -8.4161 | 146.7727 | 0.3857490632114+0.760503820833661i | -1.3837 | 63.1046 | #NUM! | #NUM! | #NUM! | -1.3837 | 63.1046
|  |  |  | 34 | 2187.7616 | 21.1560044893378 | 1+9.58062329993509i | 9.6327 | 1.4668 | 1+0.0137461116912112i | 1.0001 | 0.013745 | 1-0.00617354957019485i | 1 | -0.0061735 | 0.999995213699077+0.00336939111642689i | 1 | 0.0033694 | 0.237207221450067-2.1836777024006i | 6.8347 | -83.8004 | #NUM! | 1-5.89119072480481i | 5.9755 | -1.4027 | 1+0.0137461116912112i | 1.0001 | 0.013745 | #NUM! | #NUM! | #NUM! | #NUM! | #NUM! | #NUM! | -0.000133283554228113 | 0.000839887424333003i | 0.00083989 | 1.5708 | 1+0.146848091360807i | 1.0107 | 0.14581 | 1+2.18839472735251i | 2.406 | 1.1422 | -0.317138566018552+0.205263358717326i | -8.4555 | 147.0876 | 0.373001461490961+0.741218366172858i | -1.6207 | 63.2872 | #NUM! | #NUM! | #NUM! | -1.6207 | 63.2872
|  |  |  | 35 | 2238.7211 | 21.1560044893378 | 1+9.80378468450532i | 9.8547 | 1.4691 | 1+0.014066299764725i | 1.0001 | 0.014065 | 1-0.00631735001267827i | 1 | -0.0063173 | 0.999994988127664+0.00344787431769267i | 1 | 0.0034479 | 0.227055504195693-2.13501717647094i | 6.6369 | -83.9295 | #NUM! | 1-6.02841418488215i | 6.1108 | -1.4064 | 1+0.014066299764725i | 1.0001 | 0.014065 | #NUM! | #NUM! | #NUM! | #NUM! | #NUM! | #NUM! | -0.000133283554228113 | 0.000859450915624695i | 0.00085945 | 1.5708 | 1+0.150268622819318i | 1.0112 | 0.14915 | 1+2.23936898884398i | 2.4525 | 1.1508 | -0.316823376217277+0.202688503320126i | -8.4937 | 147.3908 | 0.360806944633661+0.722444890447423i | -1.8568 | 63.4613 | #NUM! | #NUM! | #NUM! | -1.8568 | 63.4613
|  |  |  | 36 | 2290.8677 | 21.1560044893378 | 1+10.0321441654837i | 10.0819 | 1.4714 | 1+0.0143939459765635i | 1.0001 | 0.014393 | 1-0.0064644999977584i | 1 | -0.0064644 | 0.999994751925398+0.00352818562755969i | 1 | 0.0035282 | 0.217351484244521-2.08739634834649i | 6.4389 | -84.0555 | #NUM! | 1-6.16883398995579i | 6.2494 | -1.4101 | 1+0.0143939459765635i | 1.0001 | 0.014393 | #NUM! | #NUM! | #NUM! | #NUM! | #NUM! | #NUM! | -0.000133283554228113 | 0.000879470099168028i | 0.00087947 | 1.5708 | 1+0.153768828690688i | 1.0118 | 0.15257 | 1+2.29153059341488i | 2.5002 | 1.1593 | -0.316494002771483+0.200216753702056i | -8.5308 | 147.6822 | 0.349141279298589+0.704165834246519i | -2.0919 | 63.6268 | #NUM! | #NUM! | #NUM! | -2.0919 | 63.6268
|  |  |  | 37 | 2344.2288 | 21.1560044893378 | 1+10.2658228220897i | 10.3144 | 1.4737 | 1+0.0147292240490852i | 1.0001 | 0.014728 | 1-0.00661507754630513i | 1 | -0.006615 | 0.999994504591261+0.00361036762814751i | 1 | 0.0036104 | 0.208075809745501-2.04079601058814i | 6.2409 | -84.1783 | #NUM! | 1-6.3125245924651i | 6.3912 | -1.4137 | 1+0.0147292240490852i | 1.0001 | 0.014728 | #NUM! | #NUM! | #NUM! | #NUM! | #NUM! | #NUM! | -0.000133283554228113 | 0.000899955589399103i | 0.00089996 | 1.5708 | 1+0.157350564830401i | 1.0123 | 0.15607 | 1+2.34490719783841i | 2.5492 | 1.1677 | -0.316149839650456+0.197846501889587i | -8.5669 | 147.9617 | 0.337981217878909+0.686364402592721i | -2.326 | 63.7833 | #NUM! | #NUM! | #NUM! | -2.326 | 63.7833
|  |  |  | 38 | 2398.8329 | 21.1560044893378 | 1+10.5049445538402i | 10.5524 | 1.4759 | 1+0.015072311751162i | 1.0001 | 0.015071 | 1-0.00676916249652779i | 1 | -0.0067691 | 0.999994245600627+0.00369446389344062i | 1 | 0.0036945 | 0.199209931091918-1.99519710642638i | 6.0428 | -84.2982 | #NUM! | 1-6.45956217906944i | 6.5365 | -1.4172 | 1+0.015072311751162i | 1.0001 | 0.015071 | #NUM! | #NUM! | #NUM! | #NUM! | #NUM! | #NUM! | -0.000133283554228113 | 0.000920918247995997i | 0.00092092 | 1.5708 | 1+0.161015730322367i | 1.0129 | 0.15965 | 1+2.39952710309674i | 2.5996 | 1.1759 | -0.315790257956136+0.195576174162104i | -8.602 | 148.2291 | 0.327304461247231+0.669024525089776i | -2.5592 | 63.9309 | #NUM! | #NUM! | #NUM! | -2.5592 | 63.9309
|  |  |  | 39 | 2454.7089 | 21.1560044893378 | 1+10.7496361462425i | 10.796 | 1.478 | 1+0.0154233909924349i | 1.0001 | 0.015422 | 1-0.00692683654630656i | 1 | -0.0069267 | 0.999993974404139+0.00378051901239205i | 1 | 0.0037805 | 0.190736070672102-1.95058074434604i | 5.8446 | -84.4151 | #NUM! | 1-6.61002471104354i | 6.6852 | -1.4206 | 1+0.0154233909924349i | 1.0001 | 0.015422 | #NUM! | #NUM! | #NUM! | #NUM! | #NUM! | #NUM! | -0.000133283554228113 | 0.000942369189637775i | 0.00094237 | 1.5708 | 1+0.164766268485846i | 1.0135 | 0.1633 | 1+2.45541926938663i | 2.6512 | 1.184 | -0.315414605348287+0.193404229015182i | -8.6362 | 148.4844 | 0.317089622535382+0.652130818371597i | -2.7916 | 64.0693 | #NUM! | #NUM! | #NUM! | -2.7916 | 64.0693
|  |  |  | 40 | 2511.8864 | 21.1560044893378 | 1+11.0000273380179i | 11.0454 | 1.4801 | 1+0.0157826479197648i | 1.0001 | 0.015781 | 1-0.00708818329650976i | 1 | -0.0070881 | 0.999993690426555+0.00386857861256496i | 1 | 0.0038686 | 0.182637193489965-1.90692821125525i | 5.6463 | -84.5291 | #NUM! | 1-6.7639919656135i | 6.8375 | -1.424 | 1+0.0157826479197648i | 1.0001 | 0.015781 | #NUM! | #NUM! | #NUM! | #NUM! | #NUM! | #NUM! | -0.000133283554228113 | 0.000964319787897627i | 0.00096432 | 1.5708 | 1+0.168604167905816i | 1.0141 | 0.16703 | 1+2.51261333147447i | 2.7043 | 1.192 | -0.315022205484623+0.191329155076991i | -8.6695 | 148.7275 | 0.307316191955214+0.635668550726544i | -3.0232 | 64.1984 | #NUM! | #NUM! | #NUM! | -3.0232 | 64.1984
|  |  |  | 41 | 2570.3958 | 21.1560044893378 | 1+11.2562508898904i | 11.3006 | 1.4822 | 1+0.0161502730159297i | 1.0001 | 0.016149 | 1-0.00725328829531991i | 1 | -0.0072532 | 0.99999339306552+0.00395868938432492i | 1 | 0.0039587 | 0.174896978656595-1.86422098433143i | 5.448 | -84.6403 | #NUM! | 1-6.9215455782556i | 6.9934 | -1.4273 | 1+0.0161502730159297i | 1.0001 | 0.016149 | #NUM! | #NUM! | #NUM! | #NUM! | #NUM! | #NUM! | -0.000133283554228113 | 0.000986781681273306i | 0.00098678 | 1.5708 | 1+0.172531463487349i | 1.0148 | 0.17085 | 1+2.57113961440902i | 2.7588 | 1.1999 | -0.314612357479765+0.189349468974569i | -8.702 | 148.9584 | 0.297964502663165+0.619623608777642i | -3.254 | 64.318 | #NUM! | #NUM! | #NUM! | -3.254 | 64.318
|  |  |  | 42 | 2630.268 | 21.1560044893378 | 1+11.5184426549788i | 11.5618 | 1.4842 | 1+0.0165264612006218i | 1.0001 | 0.016525 | 1-0.00742223908359287i | 1 | -0.0074221 | 0.999993081690291+0.00405089910559589i | 1 | 0.0040509 | 0.167499791750633-1.82244074163091i | 5.2496 | -84.7487 | #NUM! | 1-7.08276908598078i | 7.153 | -1.4305 | 1+0.0165264612006218i | 1.0001 | 0.016525 | #NUM! | #NUM! | #NUM! | #NUM! | #NUM! | #NUM! | -0.000133283554228113 | 0.00100976677935799i | 0.0010098 | 1.5708 | 1+0.176550237534546i | 1.0155 | 0.17475 | 1+2.63102914960019i | 2.8147 | 1.2076 | -0.314184335387348+0.187463713146674i | -8.7337 | 149.1768 | 0.289015697667217+0.603982466105001i | -3.4841 | 64.4281 | #NUM! | #NUM! | #NUM! | -3.4841 | 64.4281
|  |  |  | 43 | 2691.5348 | 21.1560044893378 | 1+11.7867416508276i | 11.8291 | 1.4862 | 1+0.0169114119337961i | 1.0001 | 0.01691 | 1-0.00759512524127292i | 1 | -0.007595 | 0.999992755640399+0.00414525666719266i | 1 | 0.0041453 | 0.160430658042619-1.78156937154537i | 5.0511 | -84.8544 | #NUM! | 1-7.24774797162691i | 7.3164 | -1.4337 | 1+0.0169114119337961i | 1.0001 | 0.01691 | #NUM! | #NUM! | #NUM! | #NUM! | #NUM! | #NUM! | -0.000133283554228113 | 0.00103328726915494i | 0.0010333 | 1.5708 | 1+0.180662620854604i | 1.0162 | 0.17873 | 1+2.69231369127227i | 2.872 | 1.2152 | -0.31373738770985+0.185670453600072i | -8.7646 | 149.3829 | 0.280451697771961+0.588732153702655i | -3.7135 | 64.5285 | #NUM! | #NUM! | #NUM! | -3.7135 | 64.5285
|  |  |  | 44 | 2754.2287 | 21.1560044893378 | 1+12.0612901331156i | 12.1027 | 1.4881 | 1+0.0173053293214267i | 1.0001 | 0.017304 | 1-0.00777203843488927i | 1 | -0.0077719 | 0.99999241422425+0.00424181209874333i | 1 | 0.0042418 | 0.153675236575796-1.74158898118341i | 4.8526 | -84.9574 | #NUM! | 1-7.41656970918288i | 7.4837 | -1.4368 | 1+0.0173053293214267i | 1.0001 | 0.017304 | #NUM! | #NUM! | #NUM! | #NUM! | #NUM! | #NUM! | -0.000133283554228113 | 0.00105735562153917i | 0.0010574 | 1.5708 | 1+0.184870793887592i | 1.0169 | 0.18281 | 1+2.75502573330045i | 2.9309 | 1.2226 | -0.313270736941312+0.183968277606188i | -8.7948 | 149.5764 | 0.272255170554498+0.573860232167768i | -3.9422 | 64.619 | #NUM! | #NUM! | #NUM! | -3.9422 | 64.619
|  |  |  | 45 | 2818.3829 | 21.1560044893378 | 1+12.3422336710822i | 12.3827 | 1.49 | 1+0.0177084222237266i | 1.0002 | 0.017707 | 1-0.00795307246615887i | 1 | -0.0079529 | 0.999992056717653+0.00434061659521577i | 1 | 0.0043406 | 0.14721979509367-1.70248190375034i | 4.654 | -85.0577 | #NUM! | 1-7.58932381016855i | 7.6549 | -1.4398 | 1+0.0177084222237266i | 1.0002 | 0.017707 | #NUM! | #NUM! | #NUM! | #NUM! | #NUM! | #NUM! | -0.000133283554228113 | 0.00108198459786969i | 0.001082 | 1.5708 | 1+0.189176987862552i | 1.0177 | 0.18697 | 1+2.8191985264395i | 2.9913 | 1.2299 | -0.312783579148418+0.182355791335193i | -8.8244 | 149.7574 | 0.264409500361344+0.559354765524955i | -4.1704 | 64.6997 | #NUM! | #NUM! | #NUM! | -4.1704 | 64.6997
|  |  |  | 46 | 2884.0315 | 21.1560044893378 | 1+12.62972122471i | 12.6692 | 1.4918 | 1+0.0181209043658882i | 1.0002 | 0.018119 | 1-0.00813832332172139i | 1 | -0.0081381 | 0.999991682362289+0.00444172254406185i | 1 | 0.0044417 | 0.141051185802951-1.66423070499699i | 4.4554 | -85.1555 | #NUM! | 1-7.76610187109495i | 7.8302 | -1.4427 | 1+0.0181209043658882i | 1.0002 | 0.018119 | #NUM! | #NUM! | #NUM! | #NUM! | #NUM! | #NUM! | -0.000133283554228113 | 0.00110718725675577i | 0.0011072 | 1.5708 | 1+0.193583485980531i | 1.0186 | 0.19122 | 1+2.88486609595377i | 3.0533 | 1.2371 | -0.312275083595913+0.18083161742479i | -8.8534 | 149.9258 | 0.256898759314685+0.545204296594252i | -4.398 | 64.7703 | #NUM! | #NUM! | #NUM! | -4.398 | 64.7703
|  |  |  | 47 | 2951.2092 | 21.1560044893378 | 1+12.9239052237052i | 12.9625 | 1.4936 | 1+0.0185429944514031i | 1.0002 | 0.018541 | 1-0.00832788922403252i | 1 | -0.0083277 | 0.9999912903641+0.00454518355299393i | 1 | 0.0045452 | 0.135156821958581-1.62681818880227i | 4.2567 | -85.2507 | #NUM! | 1-7.94699762202991i | 8.0097 | -1.4456 | 1+0.0185429944514031i | 1.0002 | 0.018541 | #NUM! | #NUM! | #NUM! | #NUM! | #NUM! | #NUM! | -0.000133283554228113 | 0.00113297696098073i | 0.001133 | 1.5708 | 1+0.198092624625157i | 1.0194 | 0.19556 | 1+2.95206325965782i | 3.1168 | 1.2442 | -0.311744392422871+0.179394392481166i | -8.8818 | 150.0816 | 0.24970767931421+0.531397823815584i | -4.6251 | 64.8308 | #NUM! | #NUM! | #NUM! | -4.6251 | 64.8308
|  |  |  | 48 | 3019.9517 | 21.1560044893378 | 1+13.2249416483182i | 13.2627 | 1.4953 | 1+0.0189749162780217i | 1.0002 | 0.018973 | 1-0.00852187068344288i | 1 | -0.0085217 | 0.999990879891606+0.00465105447840842i | 1 | 0.0046511 | 0.129524655256405-1.59022740195221i | 4.0579 | -85.3435 | #NUM! | 1-8.13210697629503i | 8.1934 | -1.4484 | 1+0.0189749162780217i | 1.0002 | 0.018973 | #NUM! | #NUM! | #NUM! | #NUM! | #NUM! | #NUM! | -0.000133283554228113 | 0.00115936738458712i | 0.0011594 | 1.5708 | 1+0.202706794601425i | 1.0203 | 0.2 | 1+3.02082564637733i | 3.182 | 1.2511 | -0.311190620376735+0.178042764509846i | -8.9097 | 150.2247 | 0.242821625019558+0.517924779447627i | -4.8518 | 64.8811 | #NUM! | #NUM! | #NUM! | -4.8518 | 64.8811
|  |  |  | 49 | 3090.2954 | 21.1560044893378 | 1+13.5329901120459i | 13.5699 | 1.497 | 1+0.0194168988564136i | 1.0002 | 0.019414 | 1-0.0087203705514899i | 1 | -0.0087201 | 0.99999045007414+0.00475939145447135i | 1 | 0.0047594 | 0.124143154017723-1.55444163817328i | 3.8591 | -85.4338 | #NUM! | 1-8.32152808132013i | 8.3814 | -1.4512 | 1+0.0194168988564136i | 1.0002 | 0.019414 | #NUM! | #NUM! | #NUM! | #NUM! | #NUM! | #NUM! | -0.000133283554228113 | 0.00118637252012687i | 0.0011864 | 1.5708 | 1+0.207428442403332i | 1.0213 | 0.20453 | 1+3.0911897148399i | 3.2489 | 1.2579 | -0.310612854612624+0.176775390274483i | -8.9371 | 150.355 | 0.236226567796929+0.504775009063114i | -5.078 | 64.9212 | #NUM! | #NUM! | #NUM! | -5.078 | 64.9212
|  |  |  | 50 | 3162.2777 | 21.1560044893378 | 1+13.8482139462613i | 13.8843 | 1.4987 | 1+0.0198691765315922i | 1.0002 | 0.019867 | 1-0.00892349407543105i | 1 | -0.0089233 | 0.99999+0.00487025192288144i | 1 | 0.0048703 | 0.119001282149032-1.51944444147504i | 3.6603 | -85.5218 | #NUM! | 1-8.51536137068238i | 8.5739 | -1.4539 | 1+0.0198691765315922i | 1.0002 | 0.019867 | #NUM! | #NUM! | #NUM! | #NUM! | #NUM! | #NUM! | -0.000133283554228113 | 0.00121400668608028i | 0.001214 | 1.5708 | 1+0.212260071511042i | 1.0223 | 0.20916 | 1+3.16319277300601i | 3.3175 | 1.2646 | -0.310010154565954+0.17559093258201i | -8.9641 | 150.4726 | 0.229909060612585+0.49193875226706i | -5.3038 | 64.9508 | #NUM! | #NUM! | #NUM! | -5.3038 | 64.9508
|  |  |  | 51 | 3235.9366 | 21.1560044893378 | 1+14.1707802868137i | 14.206 | 1.5003 | 1+0.0203319891071675i | 1.0002 | 0.020329 | 1-0.00913134895404742i | 1 | -0.0091311 | 0.99998952871452+0.00498369466332644i | 1 | 0.0049837 | 0.114088478859495-1.48521960885386i | 3.4614 | -85.6074 | #NUM! | 1-8.71370961735751i | 8.7709 | -1.4565 | 1+0.0203319891071675i | 1.0002 | 0.020329 | #NUM! | #NUM! | #NUM! | #NUM! | #NUM! | #NUM! | -0.000133283554228113 | 0.00124228453444794i | 0.0012423 | 1.5708 | 1+0.21720424371826i | 1.0233 | 0.21388 | 1+3.23687299785017i | 3.3878 | 1.2712 | -0.309381551906872+0.174488057492963i | -8.9907 | 150.5774 | 0.223856213855123+0.479406624568245i | -5.5293 | 64.97 | #NUM! | #NUM! | #NUM! | -5.5293 | 64.97
|  |  |  | 52 | 3311.3112 | 21.1560044893378 | 1+14.5008601626468i | 14.5353 | 1.5019 | 1+0.0208055819724932i | 1.0002 | 0.020803 | 1-0.00934404539474695i | 1 | -0.0093438 | 0.999989035218039+0.00509977982464895i | 1 | 0.0050998 | 0.109394639117945-1.45175119240564i | 3.2624 | -85.6907 | #NUM! | 1-8.91667798821138i | 8.9726 | -1.4591 | 1+0.0208055819724932i | 1.0002 | 0.020803 | #NUM! | #NUM! | #NUM! | #NUM! | #NUM! | #NUM! | -0.000133283554228113 | 0.00127122105851933i | 0.0012712 | 1.5708 | 1+0.222263580490538i | 1.0244 | 0.21871 | 1+3.31226945560289i | 3.4599 | 1.2776 | -0.308726050585683+0.173465431456329i | -9.017 | 150.6695 | 0.218055672067755+0.467169600338053i | -5.7545 | 64.9788 | #NUM! | #NUM! | #NUM! | -5.7545 | 64.9788
|  |  |  | 53 | 3388.4416 | 21.1560044893378 | 1+14.8386285864796i | 14.8723 | 1.5035 | 1+0.0212902062327751i | 1.0002 | 0.021287 | 1-0.00956169617199781i | 1 | -0.0095614 | 0.999988518463785+0.00521856895673805i | 1 | 0.0052186 | 0.104910094830832-1.41902350089367i | 3.0635 | -85.7717 | #NUM! | 1-9.12437409976077i | 9.179 | -1.4616 | 1+0.0212902062327751i | 1.0002 | 0.021287 | #NUM! | #NUM! | #NUM! | #NUM! | #NUM! | #NUM! | -0.000133283554228113 | 0.00130083160082256i | 0.0013008 | 1.5708 | 1+0.227440764355197i | 1.0255 | 0.22364 | 1+3.38942212246403i | 3.5339 | 1.2839 | -0.308042626978842+0.172521718368745i | -9.0429 | 150.7486 | 0.212495591571519+0.455218996794442i | -5.9795 | 64.9769 | #NUM! | #NUM! | #NUM! | -5.9795 | 64.9769
|  |  |  | 54 | 3467.3685 | 21.1560044893378 | 1+15.1842646476015i | 15.2172 | 1.505 | 1+0.0217861188422108i | 1.0002 | 0.021783 | 1-0.00978441668712308i | 1 | -0.0097841 | 0.999987977355654+0.00534012504316393i | 1 | 0.0053401 | 0.100625596722061-1.38702110081358i | 2.8645 | -85.8506 | #NUM! | 1-9.33690807523321i | 9.3903 | -1.4641 | 1+0.0217861188422108i | 1.0002 | 0.021783 | #NUM! | #NUM! | #NUM! | #NUM! | #NUM! | #NUM! | -0.000133283554228113 | 0.00133113186125908i | 0.0013311 | 1.5708 | 1+0.232738540323651i | 1.0267 | 0.22867 | 1+3.4683719057988i | 3.6097 | 1.2901 | -0.307330230145829+0.171655576558636i | -9.0687 | 150.815 | 0.207164618959997+0.443546458952041i | -6.2042 | 64.9644 | #NUM! | #NUM! | #NUM! | -6.2042 | 64.9644
|  |  |  | 55 | 3548.1339 | 21.1560044893378 | 1+15.5379516068269i | 15.5701 | 1.5065 | 1+0.0222935827402299i | 1.0002 | 0.02229 | 1-0.0100123250294879i | 1.0001 | -0.010012 | 0.999987410745882+0.00546451253457259i | 1 | 0.0054645 | 0.0965322968954819-1.35572881699595i | 2.6654 | -85.9272 | #NUM! | 1-9.55439260295569i | 9.6066 | -1.4665 | 1+0.0222935827402299i | 1.0002 | 0.02229 | #NUM! | #NUM! | #NUM! | #NUM! | #NUM! | #NUM! | -0.000133283554228113 | 0.00136213790542805i | 0.0013621 | 1.5708 | 1+0.238159717346843i | 1.028 | 0.2338 | 1+3.54916066582734i | 3.6873 | 1.2962 | -0.306587782207551+0.170865655696449i | -9.0942 | 150.8685 | 0.202051870445997+0.432143945482586i | -6.4288 | 64.9412 | #NUM! | #NUM! | #NUM! | -6.4288 | 64.9412
|  |  |  | 56 | 3630.7805 | 21.1560044893378 | 1+15.8998769936635i | 15.9313 | 1.508 | 1+0.0228128669909085i | 1.0003 | 0.022809 | 1-0.0102455420391122i | 1.0001 | -0.010245 | 0.999986817432614+0.00559179738285849i | 1 | 0.0055918 | 0.0926217320605378-1.32513173278343i | 2.4663 | -86.0017 | #NUM! | 1-9.77694299610366i | 9.828 | -1.4689 | 1+0.0228128669909085i | 1.0003 | 0.022809 | #NUM! | #NUM! | #NUM! | #NUM! | #NUM! | #NUM! | -0.000133283554228113 | 0.00139386617314451i | 0.0013939 | 1.5708 | 1+0.24370716980459i | 1.0293 | 0.23905 | 1+3.63183123781962i | 3.767 | 1.3021 | -0.30581417885762+0.170150593633045i | -9.1196 | 150.9091 | 0.197146912040622+0.421003715432761i | -6.6532 | 64.9073 | #NUM! | #NUM! | #NUM! | -6.6532 | 64.9073
|  |  |  | 57 | 3715.3523 | 21.1560044893378 | 1+16.2702327057419i | 16.3009 | 1.5094 | 1+0.0233442469256296i | 1.0003 | 0.02334 | 1-0.0104841913707413i | 1.0001 | -0.010484 | 0.999986196157354+0.00572204707613295i | 1 | 0.0057221 | 0.0888858074016608-1.29521518981799i | 2.2672 | -86.0742 | #NUM! | 1-10.0046772538413i | 10.0545 | -1.4712 | 1+0.0233442469256296i | 1.0003 | 0.02334 | #NUM! | #NUM! | #NUM! | #NUM! | #NUM! | #NUM! | -0.000133283554228113 | 0.00142633348715597i | 0.0014263 | 1.5708 | 1+0.249383839029613i | 1.0306 | 0.2444 | 1+3.71642745480716i | 3.8486 | 1.3079 | -0.305008290018255+0.16950901316916i | -9.1448 | 150.9368 | 0.192439740545281+0.410118315749454i | -6.8776 | 64.8626 | #NUM! | #NUM! | #NUM! | -6.8776 | 64.8626
|  |  |  | 58 | 3801.894 | 21.1560044893378 | 1+16.6492151105628i | 16.6792 | 1.5108 | 1+0.0238880042890683i | 1.0003 | 0.023883 | 1-0.01072839955941i | 1.0001 | -0.010728 | 0.999985545602293+0.00585533067450743i | 1 | 0.0058553 | 0.0853167810718269-1.26596478747048i | 2.0681 | -86.1445 | #NUM! | 1-10.2377161238864i | 10.2864 | -1.4734 | 1+0.0238880042890683i | 1.0003 | 0.023883 | #NUM! | #NUM! | #NUM! | #NUM! | #NUM! | #NUM! | -0.000133283554228113 | 0.00145955706206207i | 0.0014596 | 1.5708 | 1+0.255192734867074i | 1.032 | 0.24986 | 1+3.80299417082396i | 3.9323 | 1.3137 | -0.304168960653052+0.168939518759834i | -9.17 | 150.9516 | 0.187920765337277+0.39948056956467i | -7.1019 | 64.8071 | #NUM! | #NUM! | #NUM! | -7.1019 | 64.8071
|  |  |  | 59 | 3890.4514 | 21.1560044893378 | 1+17.0370251496137i | 17.0663 | 1.5122 | 1+0.0244444273885762i | 1.0003 | 0.02444 | 1-0.0109782960875322i | 1.0001 | -0.010978 | 0.999984864387516+0.00599171884670999i | 1 | 0.0059917 | 0.0819072492909398-1.23736638194367i | 1.869 | -86.2128 | #NUM! | 1-10.4761831665327i | 10.5238 | -1.4756 | 1+0.0244444273885762i | 1.0003 | 0.02444 | #NUM! | #NUM! | #NUM! | #NUM! | #NUM! | #NUM! | -0.000133283554228113 | 0.001493554513442i | 0.0014936 | 1.5708 | 1+0.261136937270438i | 1.0335 | 0.25543 | 1+3.89157728468872i | 4.018 | 1.3193 | -0.303295011749308+0.168440693158783i | -9.1952 | 150.9536 | 0.183580790929918+0.389083565195099i | -7.3262 | 64.7407 | #NUM! | #NUM! | #NUM! | -7.3262 | 64.7407
|  |  |  | 60 | 3981.0717 | 21.1560044893378 | 1+17.4338684449107i | 17.4625 | 1.5135 | 1+0.0250138112470457i | 1.0003 | 0.025009 | 1-0.0112340134535548i | 1.0001 | -0.011234 | 0.999984151068075+0.00613128390755484i | 1 | 0.0061313 | 0.0786501320297247-1.20940608507689i | 1.6698 | -86.2792 | #NUM! | 1-10.7202048201625i | 10.7667 | -1.4778 | 1+0.0250138112470457i | 1.0003 | 0.025009 | #NUM! | #NUM! | #NUM! | #NUM! | #NUM! | #NUM! | -0.000133283554228113 | 0.00152834386719449i | 0.0015283 | 1.5708 | 1+0.267219597934497i | 1.0351 | 0.26112 | 1+3.98222376434092i | 4.1059 | 1.3248 | -0.302385241482908+0.1680110940089i | -9.2203 | 150.9426 | 0.179411000288318+0.378920645813132i | -7.5506 | 64.6634 | #NUM! | #NUM! | #NUM! | -7.5506 | 64.6634
|  |  |  | 61 | 4073.8028 | 21.1560044893378 | 1+17.8399554080217i | 17.868 | 1.5148 | 1+0.0255964577593354i | 1.0003 | 0.025591 | 1-0.0114956872422104i | 1.0001 | -0.011495 | 0.999983404130926+0.00627409985628464i | 1 | 0.0062741 | 0.0755386592601015-1.18207026287947i | 1.4706 | -86.3436 | #NUM! | 1-10.9699104682866i | 11.0154 | -1.4799 | 1+0.0255964577593354i | 1.0003 | 0.025591 | #NUM! | #NUM! | #NUM! | #NUM! | #NUM! | #NUM! | -0.000133283554228113 | 0.00156394356909539i | 0.0015639 | 1.5708 | 1+0.273443941966452i | 1.0367 | 0.26692 | 1+4.07498167174395i | 4.1959 | 1.3302 | -0.301438426579139+0.16764925038634i | -9.2456 | 150.9188 | 0.175402938882464+0.368985399748522i | -7.775 | 64.5752 | #NUM! | #NUM! | #NUM! | -7.775 | 64.5752
|  |  |  | 62 | 4168.6938 | 21.1560044893378 | 1+18.2555013516298i | 18.2829 | 1.5161 | 1+0.0261926758523383i | 1.0003 | 0.026187 | 1-0.0117634561964052i | 1.0001 | -0.011763 | 0.999982621991713+0.00642024241580577i | 1 | 0.0064203 | 0.0725663577531807-1.15534553381733i | 1.2713 | -86.406 | #NUM! | 1-11.225432508145i | 11.2699 | -1.4819 | 1+0.0261926758523383i | 1.0003 | 0.026187 | #NUM! | #NUM! | #NUM! | #NUM! | #NUM! | #NUM! | -0.000133283554228113 | 0.00160037249457787i | 0.0016004 | 1.5708 | 1+0.279813269595896i | 1.0384 | 0.27284 | 1+4.16990018836811i | 4.2881 | 1.3354 | -0.300453323882963+0.167353659307033i | -9.2709 | 150.882 | 0.171548499459344+0.359271651381331i | -7.9996 | 64.476 | #NUM! | #NUM! | #NUM! | -7.9996 | 64.476
|  |  |  | 63 | 4265.7952 | 21.1560044893378 | 1+18.6807266036946i | 18.7075 | 1.5173 | 1+0.0268027816487791i | 1.0004 | 0.026796 | 1-0.012037462290783i | 1.0001 | -0.012037 | 0.999981802991414+0.0065697890728377i | 1 | 0.0065698 | 0.0697270384063585-1.12921876687654i | 1.0721 | -86.4666 | #NUM! | 1-11.4869064209053i | 11.5304 | -1.484 | 1+0.0268027816487791i | 1.0004 | 0.026796 | #NUM! | #NUM! | #NUM! | #NUM! | #NUM! | #NUM! | -0.000133283554228113 | 0.0016376499587404i | 0.0016376 | 1.5708 | 1+0.286330957924646i | 1.0402 | 0.27887 | 1+4.26702964126728i | 4.3826 | 1.3406 | -0.299428672152421+0.167122782206017i | -9.2964 | 150.8324 | 0.167839907516518+0.349773452588893i | -8.2243 | 64.3658 | #NUM! | #NUM! | #NUM! | -8.2243 | 64.3658
|  |  |  | 64 | 4365.1583 | 21.1560044893378 | 1+19.1158566242733i | 19.142 | 1.5185 | 1+0.0274270986348268i | 1.0004 | 0.02742 | 1-0.0123178508070021i | 1.0001 | -0.012317 | 0.99998094539282+0.00672281911899748i | 1 | 0.0067228 | 0.0670147840812749-1.10367707942497i | 0.87282 | -86.5253 | #NUM! | 1-11.7544708434972i | 11.7969 | -1.4859 | 1+0.0274270986348268i | 1.0004 | 0.02742 | #NUM! | #NUM! | #NUM! | #NUM! | #NUM! | #NUM! | -0.000133283554228113 | 0.00167579572658792i | 0.0016758 | 1.5708 | 1+0.293000462717325i | 1.042 | 0.28502 | 1+4.36642152976306i | 4.4795 | 1.3457 | -0.29836319408886+0.166955041401539i | -9.3221 | 150.7699 | 0.164269707459661+0.340485074710703i | -8.4492 | 64.2446 | #NUM! | #NUM! | #NUM! | -8.4492 | 64.2446
|  |  |  | 65 | 4466.8359 | 21.1560044893378 | 1+19.5611221250625i | 19.5867 | 1.5197 | 1+0.0280659578316113i | 1.0004 | 0.028059 | 1-0.0126047704107651i | 1.0001 | -0.012604 | 0.99998004737685+0.00687941369284119i | 1 | 0.0068794 | 0.0644239379347603-1.07870783489254i | 0.67354 | -86.5822 | #NUM! | 1-12.0282676421191i | 12.0698 | -1.4878 | 1+0.0280659578316113i | 1.0004 | 0.028059 | #NUM! | #NUM! | #NUM! | #NUM! | #NUM! | #NUM! | -0.000133283554228113 | 0.00171483002351145i | 0.0017148 | 1.5708 | 1+0.299825320233657i | 1.044 | 0.2913 | 1+4.46812855275035i | 4.5787 | 1.3506 | -0.297255598617505+0.166848816557624i | -9.348 | 150.6946 | 0.160830749427163+0.331401000996771i | -8.6744 | 64.1124 | #NUM! | #NUM! | #NUM! | -8.6744 | 64.1124
|  |  |  | 66 | 4570.8819 | 21.1560044893378 | 1+20.0167591917244i | 20.0417 | 1.5209 | 1+0.028719697970735i | 1.0004 | 0.028712 | 1-0.0128983732306437i | 1.0001 | -0.012898 | 0.999979107038691+0.00703965582288466i | 1 | 0.0070397 | 0.0619490922252528-1.05429864028857i | 0.47424 | -86.6372 | #NUM! | 1-12.3084419874579i | 12.349 | -1.4897 | 1+0.028719697970735i | 1.0004 | 0.028712 | #NUM! | #NUM! | #NUM! | #NUM! | #NUM! | #NUM! | -0.000133283554228113 | 0.00175477354601191i | 0.0017548 | 1.5708 | 1+0.306809149103434i | 1.046 | 0.29769 | 1+4.57220463663898i | 4.6803 | 1.3555 | -0.296104583431646+0.166802441160584i | -9.3741 | 150.6065 | 0.157516176765091+0.322515919506052i | -8.8999 | 63.9692 | #NUM! | #NUM! | #NUM! | -8.8999 | 63.9692
|  |  |  | 67 | 4677.3514 | 21.1560044893378 | 1+20.483009409063i | 20.5074 | 1.522 | 1+0.0293886656738729i | 1.0004 | 0.02938 | 1-0.0131988149387394i | 1.0001 | -0.013198 | 0.99997812238376+0.00720363047162627i | 1 | 0.0072037 | 0.059585077577568-1.03043734357384i | 0.27493 | -86.6906 | #NUM! | 1-12.5951424316598i | 12.6348 | -1.4916 | 1+0.0293886656738729i | 1.0004 | 0.02938 | #NUM! | #NUM! | #NUM! | #NUM! | #NUM! | #NUM! | -0.000133283554228113 | 0.00179564747267364i | 0.0017956 | 1.5708 | 1+0.313955652245165i | 1.0481 | 0.30421 | 1+4.67870496394624i | 4.7844 | 1.3602 | -0.294908837813257+0.166814199026892i | -9.4006 | 150.5055 | 0.154319414136255+0.313824716422798i | -9.1257 | 63.8149 | #NUM! | #NUM! | #NUM! | -9.1257 | 63.8149
|  |  |  | 68 | 4786.3009 | 21.1560044893378 | 1+20.9601199891149i | 20.984 | 1.5231 | 1+0.0300732156365561i | 1.0005 | 0.030064 | 1-0.0135062548332225i | 1.0001 | -0.013505 | 0.999977091323472+0.00737142458059527i | 1 | 0.0073715 | 0.0573269526893077-1.00711203090333i | 0.075605 | -86.7421 | #NUM! | 1-12.8885209870955i | 12.9273 | -1.4934 | 1+0.0300732156365561i | 1.0005 | 0.030064 | #NUM! | #NUM! | #NUM! | #NUM! | #NUM! | #NUM! | -0.000133283554228113 | 0.00183747347539358i | 0.0018375 | 1.5708 | 1+0.321268618829411i | 1.0503 | 0.31085 | 1+4.78768600255536i | 4.891 | 1.3649 | -0.293667045742199+0.166882320861752i | -9.4275 | 150.3917 | 0.151234156247268+0.305322469759531i | -9.3519 | 63.6496 | #NUM! | #NUM! | #NUM! | -9.3519 | 63.6496
|  |  |  | 69 | 4897.7882 | 21.1560044893378 | 1+21.4483439022251i | 21.4716 | 1.5242 | 1+0.0307737108162359i | 1.0005 | 0.030764 | 1-0.0138208559227947i | 1.0001 | -0.01382 | 0.99997601167081+0.00754312711644925i | 1 | 0.0075432 | 0.0551699944626032-0.98431102375488i | -0.12373 | -86.792 | #NUM! | 1-13.1887332069583i | 13.2266 | -1.4951 | 1+0.0307737108162359i | 1.0005 | 0.030764 | #NUM! | #NUM! | #NUM! | #NUM! | #NUM! | #NUM! | -0.000133283554228113 | 0.00188027373087201i | 0.0018803 | 1.5708 | 1+0.328751926287853i | 1.0527 | 0.31762 | 1+4.89920553565557i | 5.0002 | 1.3694 | -0.292377889305317+0.16700498088979i | -9.4548 | 150.2652 | 0.148254357177831+0.297004443416324i | -9.5785 | 63.4732 | #NUM! | #NUM! | #NUM! | -9.5785 | 63.4732
|  |  |  | 70 | 5011.8723 | 21.1560044893378 | 1+21.9479400111746i | 21.9707 | 1.5253 | 1+0.0314905226247287i | 1.0005 | 0.03148 | 1-0.0141427850131178i | 1.0001 | -0.014142 | 0.999974881135685+0.00771882911814546i | 1 | 0.0077189 | 0.0531096885453238-0.962022875957502i | -0.32308 | -86.8401 | #NUM! | 1-13.4959382677409i | 13.5329 | -1.4968 | 1+0.0314905226247287i | 1.0005 | 0.03148 | #NUM! | #NUM! | #NUM! | #NUM! | #NUM! | #NUM! | -0.000133283554228113 | 0.00192407093237092i | 0.0019241 | 1.5708 | 1+0.33640954236916i | 1.0551 | 0.32452 | 1+5.01332269237943i | 5.1121 | 1.3739 | -0.291040052415647+0.167180293581384i | -9.4826 | 150.1259 | 0.145374220296573+0.288866081566746i | -9.8056 | 63.2858 | #NUM! | #NUM! | #NUM! | -9.8056 | 63.2858
|  |  |  | 71 | 5128.6138 | 21.1560044893378 | 1+22.4591732084332i | 22.4814 | 1.5263 | 1+0.0322240311251433i | 1.0005 | 0.032213 | 1-0.0144722127952567i | 1.0001 | -0.014471 | 0.999973697320081+0.00789862374521086i | 1 | 0.0078987 | 0.0511417202663167-0.940236370632471i | -0.52243 | -86.8866 | #NUM! | 1-13.8102990536329i | 13.8465 | -1.4985 | 1+0.0322240311251433i | 1.0005 | 0.032213 | #NUM! | #NUM! | #NUM! | #NUM! | #NUM! | #NUM! | -0.000133283554228113 | 0.00196888830174626i | 0.0019689 | 1.5708 | 1+0.344245527242736i | 1.0576 | 0.33154 | 1+5.13009797915393i | 5.2267 | 1.3783 | -0.289652224850594+0.16740631050021i | -9.5108 | 149.974 | 0.142588188747865+0.280903003341561i | -10.0332 | 63.0874 | #NUM! | #NUM! | #NUM! | -10.0332 | 63.0874
|  |  |  | 72 | 5248.0746 | 21.1560044893378 | 1+22.9823145566094i | 23.0041 | 1.5273 | 1+0.0329746252333961i | 1.0005 | 0.032963 | 1-0.014809313936182i | 1.0001 | -0.014808 | 0.999972457712967+0.00808260632713665i | 1 | 0.0080827 | 0.0492619659496686-0.91894051705888i | -0.72179 | -86.9315 | #NUM! | 1-14.1319822428841i | 14.1673 | -1.5002 | 1+0.0329746252333961i | 1.0005 | 0.032963 | #NUM! | #NUM! | #NUM! | #NUM! | #NUM! | #NUM! | -0.000133283554228113 | 0.0020147496017605i | 0.0020147 | 1.5708 | 1+0.352264035651486i | 1.0602 | 0.33869 | 1+5.24959331178189i | 5.344 | 1.3826 | -0.288213106616322+0.167681017299812i | -9.5396 | 149.8094 | 0.139890936494067+0.273110997781778i | -10.2614 | 62.8779 | #NUM! | #NUM! | #NUM! | -10.2614 | 62.8779
|  |  |  | 73 | 5370.318 | 21.1560044893378 | 1+23.5176414321704i | 23.5389 | 1.5283 | 1+0.0337427029244183i | 1.0006 | 0.03373 | 1-0.0151542671713808i | 1.0001 | -0.015153 | 0.999971159684969+0.008270874413923i | 1 | 0.0082709 | 0.0474664845934408-0.89812454747499i | -0.92115 | -86.9747 | #NUM! | 1-14.4611583961793i | 14.4957 | -1.5018 | 1+0.0337427029244183i | 1.0006 | 0.03373 | #NUM! | #NUM! | #NUM! | #NUM! | #NUM! | #NUM! | -0.000133283554228113 | 0.00206167914868196i | 0.0020617 | 1.5708 | 1+0.360469319114702i | 1.063 | 0.34597 | 1+5.37187204827031i | 5.4642 | 1.3867 | -0.286721412643664+0.168002330898975i | -9.569 | 149.6321 | 0.137277359897525+0.265486019033259i | -10.4901 | 62.6574 | #NUM! | #NUM! | #NUM! | -10.4901 | 62.6574
|  |  |  | 74 | 5495.4087 | 21.1560044893378 | 1+24.0654376725115i | 24.0862 | 1.5293 | 1+0.0345286714431686i | 1.0006 | 0.034515 | 1-0.0155072553996242i | 1.0001 | -0.015506 | 0.999969800482796+0.00846352782780161i | 1 | 0.0084636 | 0.0457515098987496-0.877777913825417i | -1.1205 | -87.0163 | #NUM! | 1-14.7980020470723i | 14.8318 | -1.5033 | 1+0.0345286714431686i | 1.0006 | 0.034515 | #NUM! | #NUM! | #NUM! | #NUM! | #NUM! | #NUM! | -0.000133283554228113 | 0.0021097018251776i | 0.0021097 | 1.5708 | 1+0.36886572818229i | 1.0659 | 0.35338 | 1+5.49699902242388i | 5.5872 | 1.3908 | -0.285175877818668+0.168368096867869i | -9.599 | 149.4424 | 0.134742569826528+0.258024181755486i | -10.7195 | 62.426 | #NUM! | #NUM! | #NUM! | -10.7195 | 62.426
|  |  |  | 75 | 5623.4133 | 21.1560044893378 | 1+24.6259937264503i | 24.6463 | 1.5302 | 1+0.035332947520559i | 1.0006 | 0.035318 | 1-0.0158684657799434i | 1.0001 | -0.015867 | 0.999968377223398+0.00866066871616253i | 1 | 0.0086607 | 0.0441134426355105-0.857890284463647i | -1.3199 | -87.0564 | #NUM! | 1-15.1426917945253i | 15.1757 | -1.5049 | 1+0.035332947520559i | 1.0006 | 0.035318 | #NUM! | #NUM! | #NUM! | #NUM! | #NUM! | #NUM! | -0.000133283554228113 | 0.00215884309350616i | 0.0021588 | 1.5708 | 1+0.377457714741475i | 1.0689 | 0.36092 | 1+5.62504057822051i | 5.7132 | 1.3949 | -0.283575262348298+0.168776087058744i | -9.6297 | 149.2401 | 0.132281884269036+0.250721756717547i | -10.9496 | 62.1837 | #NUM! | #NUM! | #NUM! | -10.9496 | 62.1837
|  |  |  | 76 | 5754.3994 | 21.1560044893378 | 1+25.1996068082263i | 25.2194 | 1.5311 | 1+0.0361559575944116i | 1.0007 | 0.03614 | 1-0.016238089830863i | 1.0001 | -0.016237 | 0.999966886887852+0.00886240160571426i | 1 | 0.0088625 | 0.0425488433316068-0.838451540818618i | -1.5193 | -87.0949 | #NUM! | 1-15.495410397605i | 15.5276 | -1.5064 | 1+0.0361559575944116i | 1.0007 | 0.03614 | #NUM! | #NUM! | #NUM! | #NUM! | #NUM! | #NUM! | -0.000133283554228113 | 0.00220912900901855i | 0.0022091 | 1.5708 | 1+0.386249834377258i | 1.072 | 0.3686 | 1+5.75606460498792i | 5.8423 | 1.3988 | -0.281918357458934+0.169223997516917i | -9.6612 | 149.0253 | 0.129890821437721+0.243575166554793i | -11.1804 | 61.9304 | #NUM! | #NUM! | #NUM! | -11.1804 | 61.9304
|  |  |  | 77 | 5888.4366 | 21.1560044893378 | 1+25.7865810550884i | 25.806 | 1.532 | 1+0.0369981380355616i | 1.0007 | 0.036981 | 1-0.0166163235319475i | 1.0001 | -0.016615 | 0.999965326314955+0.00906883345790513i | 1 | 0.0090689 | 0.041054425272657-0.819451774033305i | -1.7186 | -87.1319 | #NUM! | 1-15.8563448723836i | 15.8878 | -1.5078 | 1+0.0369981380355616i | 1.0007 | 0.036981 | #NUM! | #NUM! | #NUM! | #NUM! | #NUM! | #NUM! | -0.000133283554228113 | 0.00226058623397281i | 0.0022606 | 1.5708 | 1+0.395246748787851i | 1.0753 | 0.3764 | 1+5.89014057339944i | 5.9744 | 1.4026 | -0.280203991422068+0.169709446709295i | -9.6934 | 148.7982 | 0.127565093349205+0.236580981660017i | -11.412 | 61.6663 | #NUM! | #NUM! | #NUM! | -11.412 | 61.6663
|  |  |  | 78 | 6025.5959 | 21.1560044893378 | 1+26.3872276885516i | 26.4062 | 1.5329 | 1+0.0378599353792262i | 1.0007 | 0.037842 | 1-0.0170033674277117i | 1.0001 | -0.017002 | 0.999963692194523+0.00928007372563555i | 1 | 0.0092801 | 0.0396270478000074-0.80088128158285i | -1.918 | -87.1674 | #NUM! | 1-16.225686591097i | 16.2565 | -1.5092 | 1+0.0378599353792262i | 1.0007 | 0.037842 | #NUM! | #NUM! | #NUM! | #NUM! | #NUM! | #NUM! | -0.000133283554228113 | 0.00231324205167072i | 0.0023132 | 1.5708 | 1+0.40445322825636i | 1.0787 | 0.38434 | 1+6.02733957230819i | 6.1097 | 1.4064 | -0.278431035898023+0.170229974109238i | -9.7264 | 148.5588 | 0.125300599859885+0.22973591618347i | -11.6444 | 61.3914 | #NUM! | #NUM! | #NUM! | -11.6444 | 61.3914
|  |  |  | 79 | 6165.95 | 21.1560044893378 | 1+27.0018651794116i | 27.0204 | 1.5338 | 1+0.0387418065617644i | 1.0008 | 0.038722 | 1-0.0173994267339522i | 1.0002 | -0.017398 | 0.999961981060368+0.00949623441129162i | 1 | 0.0094963 | 0.0382637098949633-0.782730563878798i | -2.1174 | -87.2013 | #NUM! | 1-16.6036313836133i | 16.6337 | -1.5106 | 1+0.0387418065617644i | 1.0008 | 0.038722 | #NUM! | #NUM! | #NUM! | #NUM! | #NUM! | #NUM! | -0.000133283554228113 | 0.0023671243809238i | 0.0023671 | 1.5708 | 1+0.413874154180062i | 1.0823 | 0.39241 | 1+6.16773434643945i | 6.2483 | 1.4101 | -0.276598412584589+0.170783039177559i | -9.7603 | 148.3071 | 0.123093423139842+0.223036824116386i | -11.8777 | 61.1058 | #NUM! | #NUM! | #NUM! | -11.8777 | 61.1058
|  |  |  | 80 | 6309.5734 | 21.1560044893378 | 1+27.6308194166016i | 27.6489 | 1.5346 | 1+0.03964421916295i | 1.0008 | 0.039623 | 1-0.0178047114465557i | 1.0002 | -0.017803 | 0.999960189282945+0.00971743012613006i | 1 | 0.0097175 | 0.0369615440377179-0.764990320865886i | -2.3168 | -87.2338 | #NUM! | 1-16.9903796412643i | 17.0198 | -1.512 | 1+0.03964421916295i | 1.0008 | 0.039623 | #NUM! | #NUM! | #NUM! | #NUM! | #NUM! | #NUM! | -0.000133283554228113 | 0.00242226179085625i | 0.0024223 | 1.5708 | 1+0.423514521658581i | 1.086 | 0.40061 | 1+6.3113993349608i | 6.3901 | 1.4137 | -0.274705100153162+0.171366020780382i | -9.7952 | 148.0433 | 0.120939822565598+0.216480695433305i | -12.1119 | 60.8095 | #NUM! | #NUM! | #NUM! | -12.1119 | 60.8095
|  |  |  | 81 | 6456.5423 | 21.1560044893378 | 1+28.2744238799834i | 28.2921 | 1.5354 | 1+0.0405676516538892i | 1.0008 | 0.040545 | 1-0.0182194364528414i | 1.0002 | -0.018217 | 0.999958313061653+0.00994377815104679i | 1 | 0.0099439 | 0.0357178103298135-0.747651448616935i | -2.5161 | -87.2649 | #NUM! | 1-17.3861364230954i | 17.4149 | -1.5133 | 1+0.0405676516538892i | 1.0008 | 0.040545 | #NUM! | #NUM! | #NUM! | #NUM! | #NUM! | #NUM! | -0.000133283554228113 | 0.00247868351605263i | 0.0024787 | 1.5708 | 1+0.433379442142362i | 1.0899 | 0.40895 | 1+6.45841071095081i | 6.5354 | 1.4172 | -0.272750141450492+0.171976217084902i | -9.831 | 147.7675 | 0.118836230011429+0.210064652269012i | -12.3471 | 60.5026 | #NUM! | #NUM! | #NUM! | -12.3471 | 60.5026
|  |  |  | 82 | 6606.9345 | 21.1560044893378 | 1+28.9330198171626i | 28.9503 | 1.5362 | 1+0.0415125936507115i | 1.0009 | 0.041489 | 1-0.0186438216454971i | 1.0002 | -0.018642 | 0.999956348416776+0.0101753984987606i | 1 | 0.010175 | 0.0345298908693916-0.730705035931175i | -2.7155 | -87.2945 | #NUM! | 1-17.7911115645907i | 17.8192 | -1.5146 | 1+0.0415125936507115i | 1.0009 | 0.041489 | #NUM! | #NUM! | #NUM! | #NUM! | #NUM! | #NUM! | -0.000133283554228113 | 0.00253641947205847i | 0.0025364 | 1.5708 | 1+0.443474146142821i | 1.0939 | 0.41741 | 1+6.60884642178692i | 6.6841 | 1.4206 | -0.270732650939168+0.172610845974057i | -9.8678 | 147.4797 | 0.116779245517873+0.203785945106605i | -12.5833 | 60.1852 | #NUM! | #NUM! | #NUM! | -12.5833 | 60.1852
|  |  |  | 83 | 6760.8298 | 21.1560044893378 | 1+29.6069564244227i | 29.6238 | 1.537 | 1+0.0424795461741716i | 1.0009 | 0.042454 | 1-0.0190780920391694i | 1.0002 | -0.019076 | 0.999954291181039+0.0104124139774459i | 1 | 0.010413 | 0.0333952843688545-0.714142360940709i | -2.9148 | -87.3226 | #NUM! | 1-18.2055197889307i | 18.233 | -1.5159 | 1+0.0424795461741716i | 1.0009 | 0.042454 | #NUM! | #NUM! | #NUM! | #NUM! | #NUM! | #NUM! | -0.000133283554228113 | 0.00259550027124189i | 0.0025955 | 1.5708 | 1+0.45380398600564i | 1.0982 | 0.42601 | 1+6.76278623047429i | 6.8363 | 1.424 | -0.268651822344934+0.173267046020589i | -9.9057 | 147.18 | 0.114765633314946+0.197641948954044i | -12.8205 | 59.8574 | #NUM! | #NUM! | #NUM! | -12.8205 | 59.8574
|  |  |  | 84 | 6918.3097 | 21.1560044893378 | 1+30.2965910318734i | 30.3131 | 1.5378 | 1+0.0434690219152965i | 1.0009 | 0.043442 | 1-0.0195224778897693i | 1.0002 | -0.01952 | 0.999952136990768+0.0106549502558465i | 1 | 0.010655 | 0.0323116010049555-0.697954887729534i | -3.1142 | -87.3494 | #NUM! | 1-18.6295808208414i | 18.6564 | -1.5172 | 1+0.0434690219152965i | 1.0009 | 0.043442 | #NUM! | #NUM! | #NUM! | #NUM! | #NUM! | #NUM! | -0.000133283554228113 | 0.00265595723902462i | 0.002656 | 1.5708 | 1+0.464374438748645i | 1.1026 | 0.43474 | 1+6.92031175793711i | 6.9922 | 1.4273 | -0.266506936473595+0.173941878059798i | -9.9447 | 146.8686 | 0.112792318176303+0.191630159487491i | -13.0588 | 59.5192 | #NUM! | #NUM! | #NUM! | -13.0588 | 59.5192
|  |  |  | 85 | 7079.4578 | 21.1560044893378 | 1+31.0022892929119i | 31.0184 | 1.5386 | 1+0.0444815455072214i | 1.001 | 0.044452 | 1-0.0199772148165568i | 1.0002 | -0.019975 | 0.999949881276637+0.0109031359299078i | 1 | 0.010903 | 0.0312765574916919-0.682134262968989i | -3.3135 | -87.3748 | #NUM! | 1-19.0635195030949i | 19.0897 | -1.5184 | 1+0.0444815455072214i | 1.001 | 0.044452 | #NUM! | #NUM! | #NUM! | #NUM! | #NUM! | #NUM! | -0.000133283554228113 | 0.00271782243049123i | 0.0027178 | 1.5708 | 1+0.475191108965796i | 1.1072 | 0.4436 | 1+7.08150652629515i | 7.1518 | 1.4305 | -0.26429736915473+0.1746323273985i | -9.9848 | 146.5456 | 0.110856382079264+0.185748189140792i | -13.2983 | 59.1708 | #NUM! | #NUM! | #NUM! | -13.2983 | 59.1708
|  |  |  | 86 | 7244.3596 | 21.1560044893378 | 1+31.7244253780975i | 31.7402 | 1.5393 | 1+0.0455176538033572i | 1.001 | 0.045486 | 1-0.0204425439270699i | 1.0002 | -0.02044 | 0.999947519253975+0.0111571025909591i | 1 | 0.011157 | 0.0302879723667436-0.666672312573333i | -3.5128 | -87.3988 | #NUM! | 1-19.5075659157245i | 19.5332 | -1.5196 | 1+0.0455176538033572i | 1.001 | 0.045486 | #NUM! | #NUM! | #NUM! | #NUM! | #NUM! | #NUM! | -0.000133283554228113 | 0.00278112864738512i | 0.0027811 | 1.5708 | 1+0.48625973179882i | 1.112 | 0.4526 | 1+7.24645600314826i | 7.3151 | 1.4337 | -0.262022599263975+0.175335306695315i | -10.0262 | 146.2111 | 0.108955061144351+0.179993763121892i | -13.539 | 58.8124 | #NUM! | #NUM! | #NUM! | -13.539 | 58.8124
|  |  |  | 87 | 7413.1024 | 21.1560044893378 | 1+32.4633821735409i | 32.4788 | 1.54 | 1+0.0465778961620368i | 1.0011 | 0.046544 | 1-0.0209187119449621i | 1.0002 | -0.020916 | 0.999945045912614+0.0114169848954859i | 1 | 0.011417 | 0.0293437614825454-0.651561038378676i | -3.7121 | -87.4214 | #NUM! | 1-19.9619554980158i | 19.987 | -1.5207 | 1+0.0465778961620368i | 1.0011 | 0.046544 | #NUM! | #NUM! | #NUM! | #NUM! | #NUM! | #NUM! | -0.000133283554228113 | 0.00284590945550045i | 0.0028459 | 1.5708 | 1+0.497586175978051i | 1.117 | 0.46171 | 1+7.41524764689242i | 7.4824 | 1.4367 | -0.259682216770052+0.176047659544129i | -10.0688 | 145.8653 | 0.107085742826549+0.174364715338395i | -13.7809 | 58.4439 | #NUM! | #NUM! | #NUM! | -13.7809 | 58.4439
|  |  |  | 88 | 7585.7758 | 21.1560044893378 | 1+33.2195514839163i | 33.2346 | 1.5407 | 1+0.0476628347377929i | 1.0011 | 0.047627 | 1-0.0214059713408194i | 1.0002 | -0.021403 | 0.999942456006266+0.011682920636526i | 1 | 0.011683 | 0.0284419336934169-0.636792614848152i | -3.9114 | -87.4426 | #NUM! | 1-20.4269291733398i | 20.4514 | -1.5219 | 1+0.0476628347377929i | 1.0011 | 0.047627 | #NUM! | #NUM! | #NUM! | #NUM! | #NUM! | #NUM! | -0.000133283554228113 | 0.00291219920247915i | 0.0029122 | 1.5708 | 1+0.509176446934118i | 1.1222 | 0.47096 | 1+7.58797095309136i | 7.6536 | 1.4398 | -0.257275930747223+0.17676616478869i | -10.1128 | 145.5083 | 0.105245963329245+0.168858984216176i | -14.0241 | 58.0657 | #NUM! | #NUM! | #NUM! | -14.0241 | 58.0657
|  |  |  | 89 | 7762.4712 | 21.1560044893378 | 1+33.9933342402013i | 34.008 | 1.5414 | 1+0.0487730447794192i | 1.0012 | 0.048734 | 1-0.0219045804660232i | 1.0002 | -0.021901 | 0.999939744041393+0.0119550508167292i | 1 | 0.011955 | 0.0275805867305104-0.622359385806072i | -4.1107 | -87.4625 | #NUM! | 1-20.902733476894i | 20.9266 | -1.523 | 1+0.0487730447794192i | 1.0012 | 0.048734 | #NUM! | #NUM! | #NUM! | #NUM! | #NUM! | #NUM! | -0.000133283554228113 | 0.00298003303602252i | 0.00298 | 1.5708 | 1+0.521036689982097i | 1.1276 | 0.48033 | 1+7.76471750192831i | 7.8288 | 1.4427 | -0.25480357728862+0.177487541591471i | -10.158 | 145.1402 | 0.103433405210444+0.163474608396984i | -14.2687 | 57.6777 | #NUM! | #NUM! | #NUM! | -14.2687 | 57.6777
|  |  |  | 90 | 7943.2823 | 21.1560044893378 | 1+34.7851407122554i | 34.7995 | 1.5421 | 1+0.049909114934975i | 1.0012 | 0.049868 | 1-0.0224148036897314i | 1.0003 | -0.022411 | 0.999936904265552+0.0122335197231193i | 1 | 0.012234 | 0.026757903256654-0.608253861203423i | -4.3099 | -87.4811 | #NUM! | 1-21.3896206864179i | 21.413 | -1.5241 | 1+0.049909114934975i | 1.0012 | 0.049868 | #NUM! | #NUM! | #NUM! | #NUM! | #NUM! | #NUM! | -0.000133283554228113 | 0.00304944692252697i | 0.0030494 | 1.5708 | 1+0.533173193579838i | 1.1333 | 0.48983 | 1+7.94558100676295i | 8.0083 | 1.4456 | -0.252265127250918+0.178208455274402i | -10.2047 | 144.7613 | 0.101645895149745+0.158209722303094i | -14.5146 | 57.2802 | #NUM! | #NUM! | #NUM! | -14.5146 | 57.2802
|  |  |  | 91 | 8128.3052 | 21.1560044893378 | 1+35.595390726351i | 35.6094 | 1.5427 | 1+0.0510716475638948i | 1.0013 | 0.051027 | 1-0.022936911539051i | 1.0003 | -0.022933 | 0.999933930655199+0.0125184750035964i | 1 | 0.012519 | 0.0259721470934737-0.594468713916785i | -4.5091 | -87.4984 | #NUM! | 1-21.8878489559549i | 21.9107 | -1.5251 | 1+0.0510716475638948i | 1.0013 | 0.051027 | #NUM! | #NUM! | #NUM! | #NUM! | #NUM! | #NUM! | -0.000133283554228113 | 0.00312047766615397i | 0.0031205 | 1.5708 | 1+0.5455923926622i | 1.1392 | 0.49945 | 1+8.13065736381961i | 8.1919 | 1.4484 | -0.249660693756291+0.178925523942654i | -10.2528 | 144.3718 | 0.0998814018433794+0.15306255155949i | -14.762 | 56.8734 | #NUM! | #NUM! | #NUM! | -14.762 | 56.8734
|  |  |  | 92 | 8317.6377 | 21.1560044893378 | 1+36.4245138877702i | 36.4382 | 1.5433 | 1+0.0522612590563659i | 1.0014 | 0.052214 | 1-0.0234711808424744i | 1.0003 | -0.023467 | 0.999930816902908+0.012810067745222i | 1 | 0.01281 | 0.0252216596134824-0.580996776582663i | -4.7083 | -87.5143 | #NUM! | 1-22.3976824527283i | 22.42 | -1.5262 | 1+0.0522612590563659i | 1.0014 | 0.052214 | #NUM! | #NUM! | #NUM! | #NUM! | #NUM! | #NUM! | -0.000133283554228113 | 0.00319316292834395i | 0.0031932 | 1.5708 | 1+0.558300872052918i | 1.1453 | 0.50919 | 1+8.3200447030325i | 8.3799 | 1.4512 | -0.246990539373557+0.179635325895459i | -10.3024 | 143.9717 | 0.0981380339938076+0.148031408266742i | -15.0108 | 56.4574 | #NUM! | #NUM! | #NUM! | -15.0108 | 56.4574
|  |  |  | 93 | 8511.3804 | 21.1560044893378 | 1+37.2729498085883i | 37.2864 | 1.544 | 1+0.0534785801601484i | 1.0014 | 0.053428 | 1-0.0240178948766584i | 1.0003 | -0.024013 | 0.999927556403992+0.0131084525543274i | 1 | 0.013109 | 0.0245048562901087-0.567831038468802i | -4.9075 | -87.5289 | #NUM! | 1-22.9193914972065i | 22.9412 | -1.5272 | 1+0.0534785801601484i | 1.0014 | 0.053428 | #NUM! | #NUM! | #NUM! | #NUM! | #NUM! | #NUM! | -0.000133283554228113 | 0.00326754124778507i | 0.0032675 | 1.5708 | 1+0.571305369955986i | 1.1517 | 0.51905 | 1+8.51384344007578i | 8.5724 | 1.4539 | -0.244255082897109+0.180334407819986i | -10.3536 | 143.5614 | 0.0964140383595569+0.143114686120539i | -15.2611 | 56.0325 | #NUM! | #NUM! | #NUM! | -15.2611 | 56.0325
|  |  |  | 94 | 8709.6359 | 21.1560044893378 | 1+38.1411483407607i | 38.1543 | 1.5446 | 1+0.0547242563150044i | 1.0015 | 0.05467 | 1-0.0245773435166203i | 1.0003 | -0.024572 | 0.999924142242497+0.013413787638488i | 1 | 0.013414 | 0.0238202233989261-0.554964642384091i | -5.1067 | -87.5423 | #NUM! | 1-23.4532527064305i | 23.4746 | -1.5282 | 1+0.0547242563150044i | 1.0015 | 0.05467 | #NUM! | #NUM! | #NUM! | #NUM! | #NUM! | #NUM! | -0.000133283554228113 | 0.00334365206084677i | 0.0033437 | 1.5708 | 1+0.584612781528324i | 1.1583 | 0.52903 | 1+8.71215632960501i | 8.7694 | 1.4565 | -0.241454905639742+0.181019293755609i | -10.4063 | 143.141 | 0.094707797830597+0.138310855377018i | -15.513 | 55.5988 | #NUM! | #NUM! | #NUM! | -15.513 | 55.5988
|  |  |  | 95 | 8912.5094 | 21.1560044893378 | 1+39.0295698146411i | 39.0424 | 1.5452 | 1+0.0559989479949198i | 1.0016 | 0.055941 | 1-0.0251498233894344i | 1.0003 | -0.025145 | 0.999920567176528+0.0137262348904069i | 1 | 0.013726 | 0.0231663148636045-0.542390881628256i | -5.3058 | -87.5543 | #NUM! | 1-23.9995491406799i | 24.0204 | -1.5292 | 1+0.0559989479949198i | 1.0016 | 0.055941 | #NUM! | #NUM! | #NUM! | #NUM! | #NUM! | #NUM! | -0.000133283554228113 | 0.0034215357224896i | 0.0034215 | 1.5708 | 1+0.598230162535693i | 1.1653 | 0.53912 | 1+8.91508851973922i | 8.971 | 1.4591 | -0.23859075715383+0.181686494806564i | -10.4607 | 142.7108 | 0.0930178294943084+0.133618457666172i | -15.7665 | 55.1565 | #NUM! | #NUM! | #NUM! | -15.7665 | 55.1565
|  |  |  | 96 | 9120.1084 | 21.1560044893378 | 1+39.9386852830547i | 39.9512 | 1.5458 | 1+0.0573033310582958i | 1.0016 | 0.057241 | 1-0.0257356380315068i | 1.0003 | -0.02573 | 0.99991682362289+0.014045959973753i | 1 | 0.014046 | 0.0225417492403729-0.530103196982512i | -5.5049 | -87.5651 | #NUM! | 1-24.5585704535554i | 24.5789 | -1.5301 | 1+0.0573033310582958i | 1.0016 | 0.057241 | #NUM! | #NUM! | #NUM! | #NUM! | #NUM! | #NUM! | -0.000133283554228113 | 0.00350123352766187i | 0.0035012 | 1.5708 | 1+0.612164733093751i | 1.1725 | 0.54932 | 1+9.12274760781174i | 9.1774 | 1.4616 | -0.235663560294903+0.182332519571172i | -10.5167 | 142.2709 | 0.0913427826572935+0.129036100659148i | -16.0217 | 54.7059 | #NUM! | #NUM! | #NUM! | -16.0217 | 54.7059
|  |  |  | 97 | 9332.543 | 21.1560044893378 | 1+40.8689767710563i | 40.8812 | 1.5463 | 1+0.0586380971062981i | 1.0017 | 0.058571 | 1-0.026335098049515i | 1.0003 | -0.026329 | 0.999912903641004+0.0143731324109974i | 1 | 0.014373 | 0.0219452068350356-0.518095173742137i | -5.704 | -87.5745 | #NUM! | 1-25.1306130455564i | 25.1505 | -1.531 | 1+0.0586380971062981i | 1.0017 | 0.058571 | #NUM! | #NUM! | #NUM! | #NUM! | #NUM! | #NUM! | -0.000133283554228113 | 0.00358278773319482i | 0.0035828 | 1.5708 | 1+0.626423881496253i | 1.18 | 0.55962 | 1+9.33524369741976i | 9.3887 | 1.4641 | -0.232674415542213+0.182953885245469i | -10.5745 | 141.8217 | 0.0896814367887554+0.124562452598678i | -16.2785 | 54.2472 | #NUM! | #NUM! | #NUM! | -16.2785 | 54.2472
|  |  |  | 98 | 9549.9259 | 21.1560044893378 | 1+41.8209375315069i | 41.8329 | 1.5469 | 1+0.0600039538495533i | 1.0018 | 0.059932 | 1-0.0269485212850952i | 1.0004 | -0.026942 | 0.999908798916064+0.014707925673297i | 1 | 0.014708 | 0.021375426946821-0.506360538791795i | -5.9031 | -87.5828 | #NUM! | 1-25.7159802212372i | 25.7354 | -1.5319 | 1+0.0600039538495533i | 1.0018 | 0.059932 | #NUM! | #NUM! | #NUM! | #NUM! | #NUM! | #NUM! | -0.000133283554228113 | 0.00366624158020771i | 0.0036662 | 1.5708 | 1+0.641015168132426i | 1.1878 | 0.57003 | 1+9.55268945680273i | 9.6049 | 1.4665 | -0.229624604492903+0.183547129348568i | -10.634 | 141.3634 | 0.0880326993520975+0.120196236705568i | -16.5371 | 53.7806 | #NUM! | #NUM! | #NUM! | -16.5371 | 53.7806
|  |  |  | 99 | 9772.3722 | 21.1560044893378 | 1+42.7950723066022i | 42.8068 | 1.5474 | 1+0.0614016254833857i | 1.0019 | 0.061325 | 1-0.0275762329833667i | 1.0004 | -0.027569 | 0.999904500741398+0.0150505172724711i | 1 | 0.015051 | 0.0208312052335819-0.494893157724279i | -6.1021 | -87.5897 | #NUM! | 1-26.3149823500225i | 26.334 | -1.5328 | 1+0.0614016254833857i | 1.0019 | 0.061325 | #NUM! | #NUM! | #NUM! | #NUM! | #NUM! | #NUM! | -0.000133283554228113 | 0.00375163931703486i | 0.0037516 | 1.5708 | 1+0.655946329495581i | 1.1959 | 0.58054 | 1+9.77520017858048i | 9.8262 | 1.4689 | -0.226515592449653+0.184108822006392i | -10.6953 | 140.8963 | 0.0863956034927155+0.115936225477723i | -16.7974 | 53.3065 | #NUM! | #NUM! | #NUM! | -16.7974 | 53.3065
|  |  |  | 100 | 10000 | 21.1560044893378 | 1+43.7918975954942i | 43.8033 | 1.548 | 1+0.0628318530717959i | 1.002 | 0.062749 | 1-0.0282185659653805i | 1.0004 | -0.028211 | 0.9999+0.0154010888551201i | 1 | 0.015401 | 0.0203113911930914-0.48368703200325i | -6.3011 | -87.5954 | #NUM! | 1-26.9279370307697i | 26.9465 | -1.5337 | 1+0.0628318530717959i | 1.002 | 0.062749 | #NUM! | #NUM! | #NUM! | #NUM! | #NUM! | #NUM! | -0.000133283554228113 | 0.00383902622268673i | 0.003839 | 1.5708 | 1+0.67122528228511i | 1.2044 | 0.59115 | 1+10.002893840883i | 10.0528 | 1.4712 | -0.223349030026411+0.184635578719827i | -10.7585 | 140.4205 | 0.0847693055517316+0.111781234901821i | -17.0596 | 52.8251 | #NUM! | #NUM! | #NUM! | -17.0596 | 52.8251
|  |  |  | 1 | 10232.9299 | 21.1560044893378 | 1+44.8119419281456i | 44.8231 | 1.5485 | 1+0.0642953949403827i | 1.0021 | 0.064207 | 1-0.0288758608045861i | 1.0004 | -0.028868 | 0.999895287145195+0.0157598262989376i | 1 | 0.01576 | 0.0198148857553905-0.472736296170426i | -6.5 | -87.5998 | #NUM! | 1-27.5551692601641i | 27.5733 | -1.5345 | 1+0.0642953949403827i | 1.0021 | 0.064207 | #NUM! | #NUM! | #NUM! | #NUM! | #NUM! | #NUM! | -0.000133283554228113 | 0.00392844863085738i | 0.0039284 | 1.5708 | 1+0.686860127604024i | 1.2132 | 0.60185 | 1+10.2358911699039i | 10.2846 | 1.4734 | -0.220126753703029+0.185124073533031i | -10.8235 | 139.9365 | 0.0831530823776562+0.107730118601219i | -17.3235 | 52.3367 | #NUM! | #NUM! | #NUM! | -17.3235 | 52.3367
|  |  |  | 2 | 10471.2855 | 21.1560044893378 | 1+45.8557461455635i | 45.8666 | 1.549 | 1+0.0657930270784171i | 1.0022 | 0.065698 | 1-0.0295484660074075i | 1.0004 | -0.02954 | 0.999890352180386+0.0161269198112648i | 1 | 0.016127 | 0.0193406389813606-0.462035215097559i | -6.6989 | -87.603 | #NUM! | 1-28.1970116050359i | 28.2147 | -1.5353 | 1+0.0657930270784171i | 1.0022 | 0.065698 | #NUM! | #NUM! | #NUM! | #NUM! | #NUM! | #NUM! | -0.000133283554228113 | 0.00401995395449128i | 0.00402 | 1.5708 | 1+0.702859155254263i | 1.2223 | 0.61264 | 1+10.4743157039111i | 10.5219 | 1.4756 | -0.216850785267242+0.185571052507775i | -10.8905 | 139.4446 | 0.081546328410632+0.103781761946969i | -17.5894 | 51.8416 | #NUM! | #NUM! | #NUM! | -17.5894 | 51.8416
|  |  |  | 3 | 10715.1931 | 21.1560044893378 | 1+46.9238636865603i | 46.9345 | 1.5495 | 1+0.0673255435502821i | 1.0023 | 0.067224 | 1-0.0302367381980261i | 1.0005 | -0.030228 | 0.99988518463785+0.0165025640299409i | 1 | 0.016503 | 0.0188876478628884-0.451578181283426i | -6.8978 | -87.605 | #NUM! | 1-28.8538043786924i | 28.8711 | -1.5362 | 1+0.0673255435502821i | 1.0023 | 0.067224 | #NUM! | #NUM! | #NUM! | #NUM! | #NUM! | #NUM! | -0.000133283554228113 | 0.00411359071092224i | 0.0041136 | 1.5708 | 1+0.719230848132057i | 1.2318 | 0.62352 | 1+10.7182938587485i | 10.7648 | 1.4778 | -0.2135233300916+0.185973347400615i | -10.9594 | 138.945 | 0.0799485525170791+0.0999350761619308i | -17.8572 | 51.34 | #NUM! | #NUM! | #NUM! | -17.8572 | 51.34
|  |  |  | 4 | 10964.782 | 21.1560044893378 | 1+48.0168608811945i | 48.0273 | 1.55 | 1+0.0688937569164964i | 1.0024 | 0.068785 | 1-0.0309410423074679i | 1.0005 | -0.030931 | 0.999879773556538+0.016886958126503i | 1 | 0.016887 | 0.0184549542201872-0.441359712196046i | -7.0966 | -87.6056 | #NUM! | 1-29.5258958213556i | 29.5428 | -1.5369 | 1+0.0688937569164964i | 1.0024 | 0.068785 | #NUM! | #NUM! | #NUM! | #NUM! | #NUM! | #NUM! | -0.000133283554228113 | 0.00420940854759793i | 0.0042094 | 1.5708 | 1+0.735983886725677i | 1.2416 | 0.63447 | 1+10.9679549948631i | 11.0134 | 1.4799 | -0.210146774203367+0.186327889431425i | -11.0303 | 138.438 | 0.0783593745561073+0.0961889924507266i | -18.1269 | 50.8324 | #NUM! | #NUM! | #NUM! | -18.1269 | 50.8324
|  |  |  | 5 | 11220.1845 | 21.1560044893378 | 1+49.1353172510462i | 49.1455 | 1.5504 | 1+0.0704984986645445i | 1.0025 | 0.070382 | 1-0.0316617517670943i | 1.0005 | -0.031651 | 0.999874107458821+0.017280305911789i | 1 | 0.017281 | 0.0180416426920268-0.431374447660152i | -7.2953 | -87.6051 | #NUM! | 1-30.2136422848048i | 30.2302 | -1.5377 | 1+0.0704984986645445i | 1.0025 | 0.070382 | #NUM! | #NUM! | #NUM! | #NUM! | #NUM! | #NUM! | -0.000133283554228113 | 0.00430745826840367i | 0.0043075 | 1.5708 | 1+0.753127153717938i | 1.2519 | 0.6455 | 1+11.2234314858941i | 11.2679 | 1.4819 | -0.206723680117306+0.186631723024868i | -11.1033 | 137.924 | 0.0767785216630576+0.0925424561906888i | -18.3986 | 50.319 | #NUM! | #NUM! | #NUM! | -18.3986 | 50.319
|  |  |  | 6 | 11481.5362 | 21.1560044893378 | 1+50.2798258164873i | 50.2898 | 1.5509 | 1+0.0721406196497425i | 1.0026 | 0.072016 | 1-0.0323992487066003i | 1.0005 | -0.032388 | 0.999868174326144+0.0176828159440014i | 1 | 0.017683 | 0.0176468388147951-0.421617147289936i | -7.494 | -87.6033 | #NUM! | 1-30.9174084213183i | 30.9336 | -1.5385 | 1+0.0721406196497425i | 1.0026 | 0.072016 | #NUM! | #NUM! | #NUM! | #NUM! | #NUM! | #NUM! | -0.000133283554228113 | 0.00440779186059927i | 0.0044078 | 1.5708 | 1+0.770669738695916i | 1.2625 | 0.6566 | 1+11.4848587888586i | 11.5283 | 1.4839 | -0.203256781414072+0.186882019400602i | -11.1783 | 137.4034 | 0.0752058242398361+0.0889944212208809i | -18.6723 | 49.8001 | #NUM! | #NUM! | #NUM! | -18.6723 | 49.8001
|  |  |  | 7 | 11748.9755 | 21.1560044893378 | 1+51.4509934111085i | 51.4607 | 1.5514 | 1+0.0738209905463729i | 1.0027 | 0.073687 | 1-0.0331539241566255i | 1.0005 | -0.033142 | 0.99986196157354+0.018094701639287i | 1 | 0.018095 | 0.0172697071864973-0.412082687967016i | -7.6927 | -87.6002 | #NUM! | 1-31.637567377017i | 31.6534 | -1.5392 | 1+0.0738209905463729i | 1.0027 | 0.073687 | #NUM! | #NUM! | #NUM! | #NUM! | #NUM! | #NUM! | -0.000133283554228113 | 0.00451046252238338i | 0.0045105 | 1.5708 | 1+0.788620942970373i | 1.2735 | 0.66776 | 1+11.7523755159731i | 11.7948 | 1.4859 | -0.199748976060983+0.187076089883984i | -11.2553 | 136.8764 | 0.0736412116463754+0.0855438442677603i | -18.948 | 49.2762 | #NUM! | #NUM! | #NUM! | -18.948 | 49.2762
|  |  |  | 8 | 12022.6443 | 21.1560044893378 | 1+52.6494410034705i | 52.6589 | 1.5518 | 1+0.0755405023093271i | 1.0028 | 0.075397 | 1-0.0339261782560824i | 1.0006 | -0.033913 | 0.999855456022925+0.0185161813848935i | 1 | 0.018517 | 0.0169094497119537-0.402766061363492i | -7.8913 | -87.5959 | #NUM! | 1-32.3745009897117i | 32.3899 | -1.5399 | 1+0.0755405023093271i | 1.0028 | 0.075397 | #NUM! | #NUM! | #NUM! | #NUM! | #NUM! | #NUM! | -0.000133283554228113 | 0.00461552469109989i | 0.0046155 | 1.5708 | 1+0.806990284507422i | 1.285 | 0.67899 | 1+12.0261235081472i | 12.0676 | 1.4878 | -0.196203318486553+0.187211398806572i | -11.3345 | 136.3435 | 0.0720847075924061+0.0821896795469i | -19.2258 | 48.7475 | #NUM! | #NUM! | #NUM! | -19.2258 | 48.7475
|  |  |  | 9 | 12302.6877 | 21.1560044893378 | 1+53.8758040263503i | 53.8851 | 1.5522 | 1+0.0773000666465025i | 1.003 | 0.077147 | 1-0.0347164204643168i | 1.0006 | -0.034702 | 0.999848643875156+0.0189474786549608i | 1 | 0.018948 | 0.0165653039256198-0.39366237150989i | -8.0898 | -87.5904 | #NUM! | 1-33.1285999913583i | 33.1437 | -1.5406 | 1+0.0773000666465025i | 1.003 | 0.077147 | #NUM! | #NUM! | #NUM! | #NUM! | #NUM! | #NUM! | -0.000133283554228113 | 0.0047230340721013i | 0.004723 | 1.5708 | 1+0.825787502975096i | 1.2969 | 0.69027 | 1+12.3062479101898i | 12.3468 | 1.4897 | -0.192623010435475+0.18728557586526i | -11.4159 | 135.8049 | 0.0705364252337822+0.0789308735804961i | -19.5057 | 48.2145 | #NUM! | #NUM! | #NUM! | -19.5057 | 48.2145
|  |  |  | 10 | 12589.2541 | 21.1560044893378 | 1+55.1307327136555i | 55.1398 | 1.5527 | 1+0.0791006165022012i | 1.0031 | 0.078936 | 1-0.0355250697782075i | 1.0006 | -0.03551 | 0.999841510680754+0.0193888221290106i | 1 | 0.019389 | 0.0162365413886054-0.384766832407797i | -8.2883 | -87.5836 | #NUM! | 1-33.9002642152291i | 33.915 | -1.5413 | 1+0.0791006165022012i | 1.0031 | 0.078936 | #NUM! | #NUM! | #NUM! | #NUM! | #NUM! | #NUM! | -0.000133283554228113 | 0.00483304766828449i | 0.004833 | 1.5708 | 1+0.845022564907438i | 1.3092 | 0.7016 | 1+12.5928972477669i | 12.6325 | 1.4916 | -0.189011390646249+0.18729642781029i | -11.4993 | 135.2611 | 0.0689965619827152+0.0757663602700297i | -19.7877 | 47.6775 | #NUM! | #NUM! | #NUM! | -19.7877 | 47.6775
|  |  |  | 11 | 12882.4955 | 21.1560044893378 | 1+56.4148924451871i | 56.4238 | 1.5531 | 1+0.08094310655179i | 1.0033 | 0.080767 | 1-0.0363525549543246i | 1.0007 | -0.036337 | 0.999834041309256+0.0198404458131946i | 1 | 0.019841 | 0.0159224661566121-0.376074765686879i | -8.4867 | -87.5756 | #NUM! | 1-34.6899028079101i | 34.7043 | -1.542 | 1+0.08094310655179i | 1.0033 | 0.080767 | #NUM! | #NUM! | #NUM! | #NUM! | #NUM! | #NUM! | -0.000133283554228113 | 0.00494562381031437i | 0.0049456 | 1.5708 | 1+0.864705668988891i | 1.322 | 0.71297 | 1+12.8862235061515i | 12.925 | 1.4933 | -0.185371923409174+0.187241949335949i | -11.585 | 134.7125 | 0.0674653940464028+0.0726950562624309i | -20.0717 | 47.1368 | #NUM! | #NUM! | #NUM! | -20.0717 | 47.1368
|  |  |  | 12 | 13182.5674 | 21.1560044893378 | 1+57.7289640994324i | 57.7376 | 1.5535 | 1+0.0828285137078811i | 1.0034 | 0.08264 | 1-0.0371993147362614i | 1.0007 | -0.037182 | 0.999826219917125+0.020302589164368i | 1 | 0.020303 | 0.0156224133156497-0.367581598305975i | -8.6851 | -87.5664 | #NUM! | 1-35.4979344462348i | 35.512 | -1.5426 | 1+0.0828285137078811i | 1.0034 | 0.08264 | #NUM! | #NUM! | #NUM! | #NUM! | #NUM! | #NUM! | -0.000133283554228113 | 0.00506082218755154i | 0.0050608 | 1.5708 | 1+0.884847251461773i | 1.3353 | 0.72438 | 1+13.1863822108084i | 13.2242 | 1.4951 | -0.181708186077676+0.187120333053302i | -11.6729 | 134.1593 | 0.0659432707135367+0.0697158566464324i | -20.358 | 46.5929 | #NUM! | #NUM! | #NUM! | -20.358 | 46.5929
|  |  |  | 13 | 13489.6288 | 21.1560044893378 | 1+59.0736444145764i | 59.0821 | 1.5539 | 1+0.0847578376383051i | 1.0036 | 0.084556 | 1-0.0380657980872625i | 1.0007 | -0.038047 | 0.999818029914139+0.020775497217053i | 1 | 0.020776 | 0.0153357475825276-0.359282860297889i | -8.8834 | -87.5559 | #NUM! | 1-36.3247875592737i | 36.3385 | -1.5433 | 1+0.0847578376383051i | 1.0036 | 0.084556 | #NUM! | #NUM! | #NUM! | #NUM! | #NUM! | #NUM! | -0.000133283554228113 | 0.00517870387970044i | 0.0051787 | 1.5708 | 1+0.905457991659719i | 1.349 | 0.73582 | 1+13.4935325098558i | 13.5305 | 1.4968 | -0.178023855620513+0.186929978431951i | -11.763 | 133.6021 | 0.0644306084129895+0.0668276310134361i | -20.6463 | 46.0462 | #NUM! | #NUM! | #NUM! | -20.6463 | 46.0462
|  |  |  | 14 | 13803.8426 | 21.1560044893378 | 1+60.449646357921i | 60.4579 | 1.5543 | 1+0.0867321012961474i | 1.0038 | 0.086516 | 1-0.0389524644282698i | 1.0008 | -0.038933 | 0.999809453928204+0.0212594207133586i | 1 | 0.02126 | 0.0150618619672437-0.351174182557523i | -9.0816 | -87.5441 | #NUM! | 1-37.1709005554918i | 37.1843 | -1.5439 | 1+0.0867321012961474i | 1.0038 | 0.086516 | #NUM! | #NUM! | #NUM! | #NUM! | #NUM! | #NUM! | -0.000133283554228113 | 0.00529933138919461i | 0.0052993 | 1.5708 | 1+0.926548817669994i | 1.3633 | 0.74729 | 1+13.807837258448i | 13.844 | 1.4985 | -0.174322694316183+0.186669499607436i | -11.8553 | 133.0411 | 0.0629278845735148+0.0640292199142922i | -20.9368 | 45.497 | #NUM! | #NUM! | #NUM! | -20.9368 | 45.497
|  |  |  | 15 | 14125.3754 | 21.1560044893378 | 1+61.8576995039105i | 61.8658 | 1.5546 | 1+0.0887523514621323i | 1.0039 | 0.08852 | 1-0.0398597838815139i | 1.0008 | -0.039839 | 0.999800473768503+0.0217546162359282i | 1 | 0.021756 | 0.0148001764945158-0.343251294672882i | -9.2797 | -87.5311 | #NUM! | 1-38.0367220551996i | 38.0499 | -1.5445 | 1+0.0887523514621323i | 1.0039 | 0.08852 | #NUM! | #NUM! | #NUM! | #NUM! | #NUM! | #NUM! | -0.000133283554228113 | 0.00542276867433628i | 0.0054228 | 1.5708 | 1+0.948130912127725i | 1.378 | 0.75878 | 1+14.1294631051229i | 14.1648 | 1.5001 | -0.170608534703257+0.186337731962317i | -11.9498 | 132.4768 | 0.0614356313173949+0.0613194317397664i | -21.2295 | 44.9458 | #NUM! | #NUM! | #NUM! | -21.2295 | 44.9458
|  |  |  | 16 | 14454.3977 | 21.1560044893378 | 1+63.2985504209603i | 63.3064 | 1.555 | 1+0.0908196592996385i | 1.0041 | 0.090571 | 1-0.0407882375197785i | 1.0008 | -0.040766 | 0.999791070386915+0.0222613463439824i | 1 | 0.022262 | 0.0145501369818252-0.335510022798544i | -9.4777 | -87.5168 | #NUM! | 1-38.9227111284166i | 38.9356 | -1.5451 | 1+0.0908196592996385i | 1.0041 | 0.090571 | #NUM! | #NUM! | #NUM! | #NUM! | #NUM! | #NUM! | -0.000133283554228113 | 0.00554908118320791i | 0.0055491 | 1.5708 | 1+0.97021571814506i | 1.3933 | 0.77028 | 1+14.4585805801617i | 14.4931 | 1.5017 | -0.166885263911528+0.185933737402099i | -12.0466 | 131.9096 | 0.059954429024636+0.058697040048441i | -21.5243 | 44.3928 | #NUM! | #NUM! | #NUM! | -21.5243 | 44.3928
|  |  |  | 17 | 14791.0839 | 21.1560044893378 | 1+64.7729630672986i | 64.7807 | 1.5554 | 1+0.0929351209226457i | 1.0043 | 0.092669 | 1-0.0417383176214723i | 1.0009 | -0.041714 | 0.999781223837605+0.022779879712532i | 1 | 0.022781 | 0.0143112138714425-0.327946287571082i | -9.6757 | -87.5013 | #NUM! | 1-39.8293375382768i | 39.8419 | -1.5457 | 1+0.0929351209226457i | 1.0043 | 0.092669 | #NUM! | #NUM! | #NUM! | #NUM! | #NUM! | #NUM! | -0.000133283554228113 | 0.00567833588837365i | 0.0056783 | 1.5708 | 1+0.992814945378479i | 1.4091 | 0.78179 | 1+14.7953641860061i | 14.8291 | 1.5033 | -0.163156807507986+0.18545680826181i | -12.1457 | 131.3399 | 0.058484899807414+0.0561607813611435i | -21.8214 | 43.8386 | #NUM! | #NUM! | #NUM! | -21.8214 | 43.8386
|  |  |  | 18 | 15135.6125 | 21.1560044893378 | 1+66.2817191960268i | 66.2893 | 1.5557 | 1+0.0950998579769078i | 1.0045 | 0.094815 | 1-0.0427105279316409i | 1.0009 | -0.042685 | 0.999770913234723+0.0233104912748325i | 1 | 0.023312 | 0.0140829011140305-0.320556102065974i | -9.8735 | -87.4845 | #NUM! | 1-40.7570819901034i | 40.7693 | -1.5463 | 1+0.0950998579769078i | 1.0045 | 0.094815 | #NUM! | #NUM! | #NUM! | #NUM! | #NUM! | #NUM! | -0.000133283554228113 | 0.00581060132238907i | 0.0058106 | 1.5708 | 1+1.0159405762374i | 1.4255 | 0.79331 | 1+15.1399924897817i | 15.173 | 1.5048 | -0.159427112999193+0.184906469794756i | -12.247 | 130.768 | 0.0570277009369237+0.0537093534361169i | -22.1205 | 43.2836 | #NUM! | #NUM! | #NUM! | -22.1205 | 43.2836
|  |  |  | 19 | 15488.1662 | 21.1560044893378 | 1+67.825618769615i | 67.833 | 1.5561 | 1+0.0973150182346649i | 1.0047 | 0.09701 | 1-0.0437053839290596i | 1.001 | -0.043678 | 0.999760116708098+0.0238534623681578i | 1 | 0.023855 | 0.0138647151015069-0.313335569795457i | -10.0713 | -87.4664 | #NUM! | 1-41.706436386285i | 41.7184 | -1.5468 | 1+0.0973150182346649i | 1.0047 | 0.09701 | #NUM! | #NUM! | #NUM! | #NUM! | #NUM! | #NUM! | -0.000133283554228113 | 0.00594594761413803i | 0.0059459 | 1.5708 | 1+1.0396048722374i | 1.4425 | 0.80481 | 1+15.4926482179769i | 15.5249 | 1.5063 | -0.155700133136729+0.184282481211788i | -12.3506 | 130.1944 | 0.0555835182666088+0.0513414140338257i | -22.4219 | 42.7281 | #NUM! | #NUM! | #NUM! | -22.4219 | 42.7281
|  |  |  | 20 | 15848.9319 | 21.1560044893378 | 1+69.4054803840529i | 69.4127 | 1.5564 | 1+0.0995817762032062i | 1.0049 | 0.099255 | 1-0.0447234130995465i | 1.001 | -0.044694 | 0.999748811356849+0.0244090808829685i | 1 | 0.02441 | 0.0136561936469619-0.306280882746825i | -10.269 | -87.447 | #NUM! | 1-42.6779040870884i | 42.6896 | -1.5474 | 1+0.0995817762032062i | 1.0049 | 0.099255 | #NUM! | #NUM! | #NUM! | #NUM! | #NUM! | #NUM! | -0.000133283554228113 | 0.0060844465260159i | 0.0060844 | 1.5708 | 1+1.06382038050146i | 1.46 | 0.81631 | 1+15.8535183533266i | 15.885 | 1.5078 | -0.151979809175461+0.183584835256661i | -12.4564 | 129.6195 | 0.0541530596968122+0.0490555801748648i | -22.7254 | 42.1725 | #NUM! | #NUM! | #NUM! | -22.7254 | 42.1725
|  |  |  | 21 | 16218.101 | 21.1560044893378 | 1+71.0221417028805i | 71.0292 | 1.5567 | 1+0.101901333747611i | 1.0052 | 0.10155 | 1-0.0457651552156431i | 1.001 | -0.045733 | 0.99973697320081+0.0249776414155557i | 1 | 0.024979 | 0.0134568950095107-0.299388319460594i | -10.4665 | -87.4264 | #NUM! | 1-43.6720001775476i | 43.6834 | -1.5479 | 1+0.101901333747611i | 1.0052 | 0.10155 | #NUM! | #NUM! | #NUM! | #NUM! | #NUM! | #NUM! | -0.000133283554228113 | 0.00622617149197905i | 0.0062262 | 1.5708 | 1+1.08859994041259i | 1.4782 | 0.82779 | 1+16.2227942339534i | 16.2536 | 1.5092 | -0.148270054235173+0.18281375632071i | -12.5645 | 129.0436 | 0.0527370487262387+0.0468504278889016i | -23.0311 | 41.6172 | #NUM! | #NUM! | #NUM! | -23.0311 | 41.6172
|  |  |  | 22 | 16595.8691 | 21.1560044893378 | 1+72.6764599013286i | 72.6833 | 1.557 | 1+0.104274920727993i | 1.0054 | 0.1039 | 1-0.0468311626228087i | 1.0011 | -0.046797 | 0.999724577129666+0.0255594454242398i | 1.0001 | 0.025561 | 0.0132663969620603-0.292654243147998i | -10.664 | -87.4045 | #NUM! | 1-44.6892517405685i | 44.7004 | -1.5484 | 1+0.104274920727993i | 1.0054 | 0.1039 | #NUM! | #NUM! | #NUM! | #NUM! | #NUM! | #NUM! | -0.000133283554228113 | 0.00637119765648037i | 0.0063712 | 1.5708 | 1+1.11395669042145i | 1.497 | 0.83925 | 1+16.6006716548172i | 16.6308 | 1.5106 | -0.14457473691438+0.181969697117605i | -12.6749 | 128.4671 | 0.0513362181352315+0.0447244924470268i | -23.3389 | 41.0626 | #NUM! | #NUM! | #NUM! | -23.3389 | 41.0626
|  |  |  | 23 | 16982.4365 | 21.1560044893378 | 1+74.3693121208032i | 74.376 | 1.5574 | 1+0.106703795651587i | 1.0057 | 0.1063 | 1-0.0479220005322808i | 1.0011 | -0.047885 | 0.999711596849687+0.0261548013892071i | 1.0001 | 0.026156 | 0.0130842959000518-0.28607509984725i | -10.8613 | -87.3813 | #NUM! | 1-45.7301981363945i | 45.7411 | -1.5489 | 1+0.106703795651587i | 1.0057 | 0.1063 | #NUM! | #NUM! | #NUM! | #NUM! | #NUM! | #NUM! | -0.000133283554228113 | 0.00651960191431194i | 0.0065196 | 1.5708 | 1+1.13990407501254i | 1.5164 | 0.85068 | 1+16.9873509715283i | 17.0168 | 1.512 | -0.140897665301405+0.181053333956042i | -12.7875 | 127.8904 | 0.0499513038447222+0.0426762690645156i | -23.6488 | 40.5092 | #NUM! | #NUM! | #NUM! | -23.6488 | 40.5092
|  |  |  | 24 | 17378.0083 | 21.1560044893378 | 1+76.1015959339576i | 76.1082 | 1.5577 | 1+0.109189246340026i | 1.0059 | 0.10876 | 1-0.0490382473207573i | 1.0012 | -0.048999 | 0.99969800482796+0.0267640249760704i | 1.0001 | 0.026766 | 0.0129102059893242-0.279647416617969i | -11.0585 | -87.3568 | #NUM! | 1-46.7953912885826i | 46.8061 | -1.5494 | 1+0.109189246340026i | 1.0059 | 0.10876 | #NUM! | #NUM! | #NUM! | #NUM! | #NUM! | #NUM! | -0.000133283554228113 | 0.00667146295137559i | 0.0066715 | 1.5708 | 1+1.1664558518326i | 1.5364 | 0.86208 | 1+17.3830372065785i | 17.4118 | 1.5133 | -0.137242571521644+0.1800655606647i | -12.9023 | 127.314 | 0.0485830389929005+0.040704214055799i | -23.9608 | 39.9572 | #NUM! | #NUM! | #NUM! | -23.9608 | 39.9572
|  |  |  | 25 | 17782.7941 | 21.1560044893378 | 1+77.8742298206i | 77.8807 | 1.558 | 1+0.111732590612165i | 1.0062 | 0.11127 | 1-0.0501804948370611i | 1.0013 | -0.050138 | 0.999683772233983+0.0273874392032398i | 1.0001 | 0.027389 | 0.0127437583513266-0.273367799773205i | -11.2556 | -87.3309 | #NUM! | 1-47.8853959766422i | 47.8958 | -1.5499 | 1+0.111732590612165i | 1.0062 | 0.11127 | #NUM! | #NUM! | #NUM! | #NUM! | #NUM! | #NUM! | -0.000133283554228113 | 0.00682686128640331i | 0.0068269 | 1.5708 | 1+1.19362609898517i | 1.5572 | 0.87344 | 1+17.7879401580473i | 17.816 | 1.5146 | -0.133613096951893+0.179007481239116i | -13.0193 | 126.7381 | 0.0472321482691531+0.0388067464186138i | -24.275 | 39.4071 | #NUM! | #NUM! | #NUM! | -24.275 | 39.4071
|  |  |  | 26 | 18197.0086 | 21.1560044893378 | 1+79.688153654681i | 79.6944 | 1.5582 | 1+0.114335176982803i | 1.0065 | 0.11384 | 1-0.0513493487159453i | 1.0013 | -0.051304 | 0.999668868878517+0.0280253746131906i | 1.0001 | 0.028027 | 0.0125846002839811-0.267232933148492i | -11.4526 | -87.3038 | #NUM! | 1-49.0007901354871i | 49.011 | -1.5504 | 1+0.114335176982803i | 1.0065 | 0.11384 | #NUM! | #NUM! | #NUM! | #NUM! | #NUM! | #NUM! | -0.000133283554228113 | 0.00698587931364928i | 0.0069859 | 1.5708 | 1+1.22142922249494i | 1.5786 | 0.88475 | 1+18.2022745108392i | 18.2297 | 1.5159 | -0.130012778222596+0.177880401294234i | -13.1386 | 126.1631 | 0.0458993425417477+0.0369822498198508i | -24.5912 | 38.8593 | #NUM! | #NUM! | #NUM! | -24.5912 | 38.8593
|  |  |  | 27 | 18620.8714 | 21.1560044893378 | 1+81.544329202627i | 81.5505 | 1.5585 | 1+0.116998385377682i | 1.0068 | 0.11647 | 1-0.0525454286992075i | 1.0014 | -0.052497 | 0.999653263149547+0.0286781694477208i | 1.0001 | 0.02868 | 0.0124323945165713-0.2612395764073i | -11.6494 | -87.2753 | #NUM! | 1-50.1421651618638i | 50.1521 | -1.5509 | 1+0.116998385377682i | 1.0068 | 0.11647 | #NUM! | #NUM! | #NUM! | #NUM! | #NUM! | #NUM! | -0.000133283554228113 | 0.00714860134657639i | 0.0071486 | 1.5708 | 1+1.249879963946i | 1.6007 | 0.89601 | 1+18.6262599505123i | 18.6531 | 1.5172 | -0.126445034117305+0.176685818418907i | -13.26 | 125.5894 | 0.0445853138121247+0.0352290749516785i | -24.9094 | 38.314 | #NUM! | #NUM! | #NUM! | -24.9094 | 38.314
|  |  |  | 28 | 19054.6072 | 21.1560044893378 | 1+83.4437406332837i | 83.4497 | 1.5588 | 1+0.119723627865146i | 1.0071 | 0.11916 | 1-0.0537693689642875i | 1.0014 | -0.053718 | 0.99963692194523+0.029346169827293i | 1.0001 | 0.029348 | 0.0122868184971015-0.255384563382313i | -11.8461 | -87.2456 | #NUM! | 1-51.3101262279198i | 51.3199 | -1.5513 | 1+0.119723627865146i | 1.0071 | 0.11916 | #NUM! | #NUM! | #NUM! | #NUM! | #NUM! | #NUM! | -0.000133283554228113 | 0.0073151136625604i | 0.0073151 | 1.5708 | 1+1.27899340829807i | 1.6235 | 0.90721 | 1+19.0601212797591i | 19.0863 | 1.5184 | -0.122913153465621+0.175425411539409i | -13.3836 | 125.0173 | 0.0432907305246161+0.0335455422231249i | -25.2297 | 37.7717 | #NUM! | #NUM! | #NUM! | -25.2297 | 37.7717
|  |  |  | 29 | 19498.446 | 21.1560044893378 | 1+85.3873950397315i | 85.3933 | 1.5591 | 1+0.122512349404832i | 1.0075 | 0.1219 | 1-0.0550218184605133i | 1.0015 | -0.054966 | 0.999619810603679+0.0300297299345496i | 1.0001 | 0.030032 | 0.0121475637106395-0.249664800451939i | -12.0426 | -87.2144 | #NUM! | 1-52.5052926020709i | 52.5148 | -1.5518 | 1+0.122512349404832i | 1.0075 | 0.1219 | #NUM! | #NUM! | #NUM! | #NUM! | #NUM! | #NUM! | -0.000133283554228113 | 0.00748550454863525i | 0.0074855 | 1.5708 | 1+1.30878499188469i | 1.6471 | 0.91835 | 1+19.5040885375986i | 19.5297 | 1.5196 | -0.11942028411182+0.174101029407857i | -13.5093 | 124.4472 | 0.0420162332559988+0.0319299447495113i | -25.5519 | 37.2328 | #NUM! | #NUM! | #NUM! | -25.5519 | 37.2328
|  |  |  | 30 | 19952.6231 | 21.1560044893378 | 1+87.3763229732658i | 87.382 | 1.5594 | 1+0.125366028613816i | 1.0078 | 0.12472 | 1-0.0563034412531872i | 1.0016 | -0.056244 | 0.999601892829447+0.0307292122021083i | 1.0001 | 0.030732 | 0.0120143350272156-0.244077264951419i | -12.2389 | -87.182 | #NUM! | 1-53.7282979773498i | 53.7376 | -1.5522 | 1+0.125366028613816i | 1.0078 | 0.12472 | #NUM! | #NUM! | #NUM! | #NUM! | #NUM! | #NUM! | -0.000133283554228113 | 0.00765986434830415i | 0.0076599 | 1.5708 | 1+1.33927051059783i | 1.6714 | 0.92943 | 1+19.9583971213481i | 19.9834 | 1.5207 | -0.11596942302649+0.172714678338402i | -13.6372 | 123.8794 | 0.0407624308046481+0.0303805515999751i | -25.8761 | 36.6974 | #NUM! | #NUM! | #NUM! | -25.8761 | 36.6974
|  |  |  | 31 | 20417.3794 | 21.1560044893378 | 1+89.4115789898025i | 89.4172 | 1.5596 | 1+0.128286178550586i | 1.0082 | 0.12759 | 1-0.0576149168756774i | 1.0017 | -0.057551 | 0.99958313061653+0.0314449875047255i | 1.0001 | 0.031448 | 0.0118868500779184-0.238619003618004i | -12.4351 | -87.1482 | #NUM! | 1-54.9797908073941i | 54.9889 | -1.5526 | 1+0.128286178550586i | 1.0082 | 0.12759 | #NUM! | #NUM! | #NUM! | #NUM! | #NUM! | #NUM! | -0.000133283554228113 | 0.00783828550944082i | 0.0078383 | 1.5708 | 1+1.37046612826302i | 1.6965 | 0.94043 | 1+20.4232879114318i | 20.4478 | 1.5219 | -0.112563407613099+0.171268509318716i | -13.7672 | 123.3143 | 0.0395298966942163+0.0288956112618251i | -26.2023 | 36.1661 | #NUM! | #NUM! | #NUM! | -26.2023 | 36.1661
|  |  |  | 32 | 20892.9613 | 21.1560044893378 | 1+91.4942422090225i | 91.4997 | 1.5599 | 1+0.131274347517293i | 1.0086 | 0.13053 | 1-0.0589569406897192i | 1.0017 | -0.058889 | 0.99956348416776+0.0321774353559417i | 1.0001 | 0.03218 | 0.0117648386578779-0.233287131069526i | -12.6312 | -87.113 | #NUM! | 1-56.2604346502685i | 56.2693 | -1.553 | 1+0.131274347517293i | 1.0086 | 0.13053 | #NUM! | #NUM! | #NUM! | #NUM! | #NUM! | #NUM! | -0.000133283554228113 | 0.00802086263330659i | 0.0080209 | 1.5708 | 1+1.40238838520969i | 1.7224 | 0.95135 | 1+20.8990073991005i | 20.9229 | 1.523 | -0.109204908245916+0.169764804627204i | -13.8992 | 122.752 | 0.0383191661018975+0.0274733552796258i | -26.5303 | 35.6391 | #NUM! | #NUM! | #NUM! | -26.5303 | 35.6391
|  |  |  | 33 | 21379.6209 | 21.1560044893378 | 1+93.6254168865305i | 93.6308 | 1.5601 | 1+0.134332119880674i | 1.009 | 0.13353 | 1-0.0603302242541015i | 1.0018 | -0.060257 | 0.999542911810385+0.032926944109302i | 1.0001 | 0.03293 | 0.0116480421548875-0.228078828315834i | -12.827 | -87.0764 | #NUM! | 1-57.5709085202889i | 57.5796 | -1.5534 | 1+0.134332119880674i | 1.009 | 0.13353 | #NUM! | #NUM! | #NUM! | #NUM! | #NUM! | #NUM! | -0.000133283554228113 | 0.00820769252470919i | 0.0082077 | 1.5708 | 1+1.435054207041i | 1.7491 | 0.9622 | 1+21.3858078171232i | 21.4092 | 1.5241 | -0.105896422060168+0.168205964086928i | -14.0332 | 122.193 | 0.0371307332164732+0.0261120020267102i | -26.8602 | 35.1166 | #NUM! | #NUM! | #NUM! | -26.8602 | 35.1166
|  |  |  | 34 | 21877.6162 | 21.1560044893378 | 1+95.8062329993509i | 95.8115 | 1.5604 | 1+0.137461116912112i | 1.0094 | 0.13661 | 1-0.0617354957019485i | 1.0019 | -0.061657 | 0.999521369907677+0.0336939111642689i | 1.0001 | 0.033697 | 0.0115362130024687-0.222991341302439i | -13.0226 | -87.0385 | #NUM! | 1-58.9119072480481i | 58.9204 | -1.5538 | 1+0.137461116912112i | 1.0094 | 0.13661 | #NUM! | #NUM! | #NUM! | #NUM! | #NUM! | #NUM! | -0.000133283554228113 | 0.00839887424333004i | 0.0083989 | 1.5708 | 1+1.46848091360807i | 1.7766 | 0.97295 | 1+21.8839472735251i | 21.9068 | 1.5251 | -0.102640268000296+0.166594491086112i | -14.1693 | 121.6376 | 0.0359650490266074+0.0248097605672351i | -27.1919 | 34.5991 | #NUM! | #NUM! | #NUM! | -27.1919 | 34.5991
|  |  |  | 35 | 22387.2114 | 21.1560044893378 | 1+98.0378468450525i | 98.0429 | 1.5606 | 1+0.140662997647249i | 1.0098 | 0.13975 | 1-0.0631735001267823i | 1.002 | -0.06309 | 0.999498812766373+0.0344787431769264i | 1.0001 | 0.034482 | 0.0114291141562308-0.218021979485849i | -13.2181 | -86.9992 | #NUM! | 1-60.2841418488211i | 60.2924 | -1.5542 | 1+0.140662997647249i | 1.0098 | 0.13975 | #NUM! | #NUM! | #NUM! | #NUM! | #NUM! | #NUM! | -0.000133283554228113 | 0.00859450915624694i | 0.0085945 | 1.5708 | 1+1.50268622819317i | 1.805 | 0.98362 | 1+22.3936898884397i | 22.416 | 1.5262 | -0.0994385831177394+0.164932978491968i | -14.3073 | 121.0859 | 0.0348225195353293+0.0235648345679095i | -27.5254 | 34.0867 | #NUM! | #NUM! | #NUM! | -27.5254 | 34.0867
|  |  |  | 36 | 22908.6765 | 21.1560044893378 | 1+100.321441654837i | 100.3264 | 1.5608 | 1+0.143939459765635i | 1.0103 | 0.14296 | 1-0.064644999977584i | 1.0021 | -0.064555 | 0.99947519253975+0.0352818562755969i | 1.0001 | 0.035286 | 0.0113265185924273-0.213168114439942i | -13.4133 | -86.9585 | #NUM! | 1-61.6883398995579i | 61.6964 | -1.5546 | 1+0.143939459765635i | 1.0103 | 0.14296 | #NUM! | #NUM! | #NUM! | #NUM! | #NUM! | #NUM! | -0.000133283554228113 | 0.00879470099168028i | 0.0087947 | 1.5708 | 1+1.53768828690688i | 1.8343 | 0.99419 | 1+22.9153059341488i | 22.9371 | 1.5272 | -0.096293320096039+0.16322409457988i | -14.4473 | 120.5383 | 0.0337035043923654+0.0223754262200255i | -27.8606 | 33.5798 | #NUM! | #NUM! | #NUM! | -27.8606 | 33.5798
|  |  |  | 37 | 23442.2882 | 21.1560044893378 | 1+102.658228220897i | 102.6631 | 1.5611 | 1+0.147292240490852i | 1.0108 | 0.14624 | 1-0.0661507754630513i | 1.0022 | -0.066055 | 0.999450459126142+0.0361036762814751i | 1.0001 | 0.036108 | 0.0112282088276588-0.208427178492839i | -13.6083 | -86.9164 | #NUM! | 1-63.125245924651i | 63.1332 | -1.555 | 1+0.147292240490852i | 1.0108 | 0.14624 | #NUM! | #NUM! | #NUM! | #NUM! | #NUM! | #NUM! | -0.000133283554228113 | 0.00899955589399103i | 0.0089996 | 1.5708 | 1+1.57350564830401i | 1.8644 | 1.0047 | 1+23.4490719783841i | 23.4704 | 1.5282 | -0.0932062459686026+0.161470569093763i | -14.5892 | 119.995 | 0.0326083159320684+0.0212397401344511i | -28.1975 | 33.0786 | #NUM! | #NUM! | #NUM! | -28.1975 | 33.0786
|  |  |  | 38 | 23988.3292 | 21.1560044893378 | 1+105.049445538402i | 105.0542 | 1.5613 | 1+0.15072311751162i | 1.0113 | 0.1496 | 1-0.0676916249652779i | 1.0023 | -0.067589 | 0.999424560062663+0.0369446389344062i | 1.0001 | 0.036949 | 0.0111339764587108-0.203796663393673i | -13.8031 | -86.8729 | #NUM! | 1-64.5956217906944i | 64.6034 | -1.5553 | 1+0.15072311751162i | 1.0113 | 0.1496 | #NUM! | #NUM! | #NUM! | #NUM! | #NUM! | #NUM! | -0.000133283554228113 | 0.00920918247995998i | 0.0092092 | 1.5708 | 1+1.61015730322367i | 1.8954 | 1.015 | 1+23.9952710309674i | 24.0161 | 1.5291 | -0.0901789419830908+0.159675179545919i | -14.7329 | 119.4562 | 0.0315372186011328+0.0201559871746302i | -28.5361 | 32.5834 | #NUM! | #NUM! | #NUM! | -28.5361 | 32.5834
|  |  |  | 39 | 24547.0892 | 21.1560044893378 | 1+107.496361462425i | 107.501 | 1.5615 | 1+0.154233909924349i | 1.0118 | 0.15303 | 1-0.0692683654630656i | 1.0024 | -0.069158 | 0.999397440413926+0.0378051901239205i | 1.0001 | 0.03781 | 0.0110436217215653-0.199274119008701i | -13.9977 | -86.828 | #NUM! | 1-66.1002471104354i | 66.1078 | -1.5557 | 1+0.154233909924349i | 1.0118 | 0.15303 | #NUM! | #NUM! | #NUM! | #NUM! | #NUM! | #NUM! | -0.000133283554228113 | 0.00942369189637774i | 0.0094237 | 1.5708 | 1+1.64766268485846i | 1.9274 | 1.0253 | 1+24.5541926938663i | 24.5745 | 1.5301 | -0.0872128045564496+0.157840737856117i | -14.8785 | 118.9223 | 0.0304904287571628+0.0191223881954002i | -28.8762 | 32.0943 | #NUM! | #NUM! | #NUM! | -28.8762 | 32.0943
|  |  |  | 40 | 25118.8643 | 21.1560044893378 | 1+110.000273380179i | 110.0048 | 1.5617 | 1+0.157826479197648i | 1.0124 | 0.15654 | 1-0.0708818329650975i | 1.0025 | -0.070763 | 0.99936904265552+0.0386857861256496i | 1.0001 | 0.038691 | 0.0109569530686532-0.19485715204618i | -14.192 | -86.7816 | #NUM! | 1-67.639919656135i | 67.6473 | -1.556 | 1+0.157826479197648i | 1.0124 | 0.15654 | #NUM! | #NUM! | #NUM! | #NUM! | #NUM! | #NUM! | -0.000133283554228113 | 0.00964319787897629i | 0.0096432 | 1.5708 | 1+1.68604167905816i | 1.9603 | 1.0355 | 1+25.1261333147447i | 25.146 | 1.531 | -0.0843090472560121+0.155970077420261i | -15.0259 | 118.3933 | 0.0294681148164873+0.0181371776584413i | -29.2179 | 31.6117 | #NUM! | #NUM! | #NUM! | -29.2179 | 31.6117
|  |  |  | 41 | 25703.9578 | 21.1560044893378 | 1+112.562508898904i | 112.567 | 1.5619 | 1+0.161502730159297i | 1.013 | 0.16012 | 1-0.0725328829531991i | 1.0026 | -0.072406 | 0.999339306551992+0.0395868938432492i | 1.0001 | 0.039592 | 0.0108737867634656-0.190543424809448i | -14.386 | -86.7338 | #NUM! | 1-69.215455782556i | 69.2227 | -1.5563 | 1+0.161502730159297i | 1.013 | 0.16012 | #NUM! | #NUM! | #NUM! | #NUM! | #NUM! | #NUM! | -0.000133283554228113 | 0.00986781681273305i | 0.0098678 | 1.5708 | 1+1.72531463487349i | 1.9942 | 1.0455 | 1+25.7113961440902i | 25.7308 | 1.5319 | -0.081468703734979+0.154066040688869i | -15.1751 | 117.8695 | 0.0284703977273788+0.0171986070983913i | -29.5611 | 31.1356 | #NUM! | #NUM! | #NUM! | -29.5611 | 31.1356
|  |  |  | 42 | 26302.6799 | 21.1560044893378 | 1+115.184426549788i | 115.1888 | 1.5621 | 1+0.165264612006218i | 1.0136 | 0.16378 | 1-0.0742223908359287i | 1.0028 | -0.074087 | 0.999308169029081+0.0405089910559589i | 1.0001 | 0.040515 | 0.010793946491667-0.18633065397764i | -14.5798 | -86.6846 | #NUM! | 1-70.8276908598078i | 70.8347 | -1.5567 | 1+0.165264612006218i | 1.0136 | 0.16378 | #NUM! | #NUM! | #NUM! | #NUM! | #NUM! | #NUM! | -0.000133283554228113 | 0.0100976677935799i | 0.010098 | 1.5708 | 1+1.76550237534546i | 2.029 | 1.0554 | 1+26.3102914960019i | 26.3293 | 1.5328 | -0.0786926315449642+0.152131467325259i | -15.3259 | 117.351 | 0.0274973517431087+0.0163049484170023i | -29.9057 | 30.6664 | #NUM! | #NUM! | #NUM! | -29.9057 | 30.6664
|  |  |  | 43 | 26915.348 | 21.1560044893378 | 1+117.867416508276i | 117.8717 | 1.5623 | 1+0.169114119337961i | 1.0142 | 0.16753 | 1-0.0759512524127293i | 1.0029 | -0.075806 | 0.999275564039925+0.0414525666719266i | 1.0001 | 0.041459 | 0.0107172629878955-0.182216609413524i | -14.7732 | -86.634 | #NUM! | 1-72.4774797162691i | 72.4844 | -1.557 | 1+0.169114119337961i | 1.0142 | 0.16753 | #NUM! | #NUM! | #NUM! | #NUM! | #NUM! | #NUM! | -0.000133283554228113 | 0.0103328726915494i | 0.010333 | 1.5708 | 1+1.80662620854604i | 2.0649 | 1.0653 | 1+26.9231369127227i | 26.9417 | 1.5337 | -0.0759815167440883+0.150169183002584i | -15.4785 | 116.8382 | 0.0265490054679643+0.0154544969861208i | -30.2517 | 30.2042 | #NUM! | #NUM! | #NUM! | -30.2517 | 30.2042
|  |  |  | 44 | 27542.287 | 21.1560044893378 | 1+120.612901331156i | 120.617 | 1.5625 | 1+0.173053293214267i | 1.0149 | 0.17136 | 1-0.0777203843488927i | 1.003 | -0.077564 | 0.999241422424971+0.0424181209874333i | 1.0001 | 0.042425 | 0.010643573677464-0.178199112997884i | -14.9664 | -86.5819 | #NUM! | 1-74.1656970918288i | 74.1724 | -1.5573 | 1+0.173053293214267i | 1.0149 | 0.17136 | #NUM! | #NUM! | #NUM! | #NUM! | #NUM! | #NUM! | -0.000133283554228113 | 0.0105735562153917i | 0.010574 | 1.5708 | 1+1.84870793887592i | 2.1018 | 1.075 | 1+27.5502573330045i | 27.5684 | 1.5345 | -0.0733358792163244+0.148181988888274i | -15.6326 | 116.331 | 0.0256253431485122+0.0146455745436745i | -30.5991 | 29.7491 | #NUM! | #NUM! | #NUM! | -30.5991 | 29.7491
|  |  |  | 45 | 28183.8293 | 21.1560044893378 | 1+123.422336710822i | 123.4264 | 1.5627 | 1+0.177084222237266i | 1.0156 | 0.17527 | 1-0.0795307246615887i | 1.0032 | -0.079364 | 0.999205671765276+0.0434061659521577i | 1.0001 | 0.043413 | 0.0105727223322082-0.174276037489899i | -15.1593 | -86.5283 | #NUM! | 1-75.8932381016855i | 75.8998 | -1.5576 | 1+0.177084222237266i | 1.0156 | 0.17527 | #NUM! | #NUM! | #NUM! | #NUM! | #NUM! | #NUM! | -0.000133283554228113 | 0.0108198459786969i | 0.01082 | 1.5708 | 1+1.89176987862552i | 2.1398 | 1.0845 | 1+28.191985264395i | 28.2097 | 1.5353 | -0.070756078616348+0.146172651853969i | -15.7884 | 115.8297 | 0.0247263061819737+0.0138765318701955i | -30.9477 | 29.3014 | #NUM! | #NUM! | #NUM! | -30.9477 | 29.3014
|  |  |  | 46 | 28840.315 | 21.1560044893378 | 1+126.297212247099i | 126.3012 | 1.5629 | 1+0.181209043658881i | 1.0163 | 0.17926 | 1-0.0813832332172134i | 1.0033 | -0.081204 | 0.999168236228897+0.0444172254406182i | 1.0002 | 0.044425 | 0.0105045587397588-0.170445305413033i | -15.3518 | -86.4733 | #NUM! | 1-77.6610187109491i | 77.6675 | -1.5579 | 1+0.181209043658881i | 1.0163 | 0.17926 | #NUM! | #NUM! | #NUM! | #NUM! | #NUM! | #NUM! | -0.000133283554228113 | 0.0110718725675577i | 0.011072 | 1.5708 | 1+1.9358348598053i | 2.1789 | 1.094 | 1+28.8486609595375i | 28.866 | 1.5361 | -0.0682423208539325+0.144143895438804i | -15.9458 | 115.3344 | 0.0238517948135436+0.0131457512366573i | -31.2976 | 28.8611 | #NUM! | #NUM! | #NUM! | -31.2976 | 28.8611
|  |  |  | 47 | 29512.0923 | 21.1560044893378 | 1+129.239052237052i | 129.2429 | 1.5631 | 1+0.185429944514031i | 1.017 | 0.18335 | 1-0.0832788922403252i | 1.0035 | -0.083087 | 0.999129036410044+0.0454518355299392i | 1.0002 | 0.04546 | 0.0104389383855406-0.166704887965867i | -15.544 | -86.4169 | #NUM! | 1-79.4699762202991i | 79.4763 | -1.5582 | 1+0.185429944514031i | 1.017 | 0.18335 | #NUM! | #NUM! | #NUM! | #NUM! | #NUM! | #NUM! | -0.000133283554228113 | 0.0113297696098073i | 0.01133 | 1.5708 | 1+1.98092624625157i | 2.219 | 1.1033 | 1+29.5206325965782i | 29.5376 | 1.5369 | -0.065794665032887+0.142098391584371i | -16.1046 | 114.8452 | 0.0230016699948269+0.0124516486174928i | -31.6487 | 28.4283 | #NUM! | #NUM! | #NUM! | -31.6487 | 28.4283
|  |  |  | 48 | 30199.5172 | 21.1560044893378 | 1+132.249416483182i | 132.2532 | 1.5632 | 1+0.189749162780217i | 1.0178 | 0.18752 | 1-0.0852187068344289i | 1.0036 | -0.085013 | 0.999087989160644+0.0465105447840842i | 1.0002 | 0.046519 | 0.0103757221468291-0.163052803957378i | -15.7359 | -86.3589 | #NUM! | 1-81.3210697629503i | 81.3272 | -1.5585 | 1+0.189749162780217i | 1.0178 | 0.18752 | #NUM! | #NUM! | #NUM! | #NUM! | #NUM! | #NUM! | -0.000133283554228113 | 0.0115936738458713i | 0.011594 | 1.5708 | 1+2.02706794601425i | 2.2603 | 1.1125 | 1+30.2082564637733i | 30.2248 | 1.5377 | -0.0634130307614339+0.140038753150443i | -16.265 | 114.3622 | 0.0221757553762059+0.0117926756655646i | -32.0009 | 28.0033 | #NUM! | #NUM! | #NUM! | -32.0009 | 28.0033
|  |  |  | 49 | 30902.9543 | 21.1560044893378 | 1+135.329901120459i | 135.3336 | 1.5634 | 1+0.194168988564136i | 1.0187 | 0.19178 | 1-0.087203705514899i | 1.0038 | -0.086984 | 0.999045007413979+0.0475939145447135i | 1.0002 | 0.047603 | 0.0103147759982231-0.159487118766141i | -15.9274 | -86.2996 | #NUM! | 1-83.2152808132013i | 83.2213 | -1.5588 | 1+0.194168988564136i | 1.0187 | 0.19178 | #NUM! | #NUM! | #NUM! | #NUM! | #NUM! | #NUM! | -0.000133283554228113 | 0.0118637252012687i | 0.011864 | 1.5708 | 1+2.07428442403332i | 2.3027 | 1.1216 | 1+30.911897148399i | 30.9281 | 1.5385 | -0.0610972057537924+0.137967527212224i | -16.4268 | 113.8856 | 0.021373839406899+0.0111673214485573i | -32.3541 | 27.586 | #NUM! | #NUM! | #NUM! | -32.3541 | 27.586
|  |  |  | 50 | 31622.7766 | 21.1560044893378 | 1+138.482139462613i | 138.4857 | 1.5636 | 1+0.198691765315922i | 1.0195 | 0.19614 | 1-0.0892349407543106i | 1.004 | -0.088999 | 0.999+0.0487025192288144i | 1.0002 | 0.048713 | 0.0102559707279094-0.156005943322955i | -16.1184 | -86.2387 | #NUM! | 1-85.1536137068238i | 85.1595 | -1.5591 | 1+0.198691765315922i | 1.0195 | 0.19614 | #NUM! | #NUM! | #NUM! | #NUM! | #NUM! | #NUM! | -0.000133283554228113 | 0.0121400668608029i | 0.01214 | 1.5708 | 1+2.12260071511042i | 2.3464 | 1.1305 | 1+31.6319277300601i | 31.6477 | 1.5392 | -0.0588468536463095+0.135887189132124i | -16.59 | 113.4153 | 0.0205956775176357+0.0105741139487173i | -32.7084 | 27.1766 | #NUM! | #NUM! | #NUM! | -32.7084 | 27.1766
|  |  |  | 51 | 32359.3657 | 21.1560044893378 | 1+141.707802868137i | 141.7113 | 1.5637 | 1+0.203319891071675i | 1.0205 | 0.20059 | 1-0.0913134895404742i | 1.0042 | -0.091061 | 0.998952871451949+0.0498369466332644i | 1.0002 | 0.049848 | 0.0101991816641266-0.15260743311639i | -16.3091 | -86.1764 | #NUM! | 1-87.1370961735751i | 87.1428 | -1.5593 | 1+0.203319891071675i | 1.0205 | 0.20059 | #NUM! | #NUM! | #NUM! | #NUM! | #NUM! | #NUM! | -0.000133283554228113 | 0.0124228453444794i | 0.012423 | 1.5708 | 1+2.1720424371826i | 2.3912 | 1.1393 | 1+32.3687299785017i | 32.3842 | 1.5399 | -0.056661521955714+0.13380013739223i | -16.7545 | 112.9516 | 0.0198409943622563+0.0100116213300779i | -33.0636 | 26.7752 | #NUM! | #NUM! | #NUM! | -33.0636 | 26.7752
|  |  |  | 52 | 33113.1121 | 21.1560044893378 | 1+145.008601626467i | 145.012 | 1.5639 | 1+0.208055819724931i | 1.0214 | 0.20513 | 1-0.093440453947469i | 1.0044 | -0.09317 | 0.998903521803857+0.0509977982464893i | 1.0002 | 0.051009 | 0.0101442884112489-0.149289787220757i | -16.4994 | -86.1127 | #NUM! | 1-89.1667798821134i | 89.1724 | -1.5596 | 1+0.208055819724931i | 1.0214 | 0.20513 | #NUM! | #NUM! | #NUM! | #NUM! | #NUM! | #NUM! | -0.000133283554228113 | 0.0127122105851933i | 0.012712 | 1.5708 | 1+2.22263580490537i | 2.4372 | 1.148 | 1+33.1226945560287i | 33.1378 | 1.5406 | -0.0545406501117589+0.131708689167457i | -16.9204 | 112.4945 | 0.0191094860960638+0.00947845297924846i | -33.4198 | 26.3818 | #NUM! | #NUM! | #NUM! | -33.4198 | 26.3818
|  |  |  | 53 | 33884.4156 | 21.1560044893378 | 1+148.386285864796i | 148.3897 | 1.5641 | 1+0.212902062327751i | 1.0224 | 0.20977 | 1-0.0956169617199781i | 1.0046 | -0.095327 | 0.998851846378503+0.0521856895673805i | 1.0002 | 0.052198 | 0.0100911745949384-0.146051247346035i | -16.6892 | -86.0475 | #NUM! | 1-91.2437409976077i | 91.2492 | -1.5598 | 1+0.212902062327751i | 1.0224 | 0.20977 | #NUM! | #NUM! | #NUM! | #NUM! | #NUM! | #NUM! | -0.000133283554228113 | 0.0130083160082256i | 0.013008 | 1.5708 | 1+2.27440764355197i | 2.4845 | 1.1566 | 1+33.8942212246403i | 33.909 | 1.5413 | -0.0524835775016496+0.129615076614174i | -17.0875 | 112.0439 | 0.0184008226704159+0.00897326032754817i | -33.7767 | 25.9964 | #NUM! | #NUM! | #NUM! | -33.7767 | 25.9964
|  |  |  | 54 | 34673.685 | 21.1560044893378 | 1+151.842646476014i | 151.8459 | 1.5642 | 1+0.217861188422107i | 1.0235 | 0.21451 | 1-0.0978441668712303i | 1.0048 | -0.097534 | 0.998797735565383+0.0534012504316391i | 1.0002 | 0.053415 | 0.0100397276158256-0.142890096909237i | -16.8786 | -85.9809 | #NUM! | 1-93.3690807523317i | 93.3744 | -1.5601 | 1+0.217861188422107i | 1.0235 | 0.21451 | #NUM! | #NUM! | #NUM! | #NUM! | #NUM! | #NUM! | -0.000133283554228113 | 0.0133113186125908i | 0.013311 | 1.5708 | 1+2.3273854032365i | 2.5331 | 1.165 | 1+34.6837190579878i | 34.6981 | 1.542 | -0.0504895514689805+0.12752144384458i | -17.2559 | 111.6001 | 0.0177146501247641+0.00849473746368292i | -34.1345 | 25.6192 | #NUM! | #NUM! | #NUM! | -34.1345 | 25.6192
|  |  |  | 55 | 35481.3389 | 21.1560044893378 | 1+155.37951606827i | 155.3827 | 1.5644 | 1+0.2229358274023i | 1.0245 | 0.21935 | 1-0.100123250294879i | 1.005 | -0.099791 | 0.998741074588206+0.0546451253457261i | 1.0002 | 0.05466 | 0.00998983841120398-0.139804660126768i | -17.0674 | -85.9128 | #NUM! | 1-95.5439260295573i | 95.5492 | -1.5603 | 1+0.2229358274023i | 1.0245 | 0.21935 | #NUM! | #NUM! | #NUM! | #NUM! | #NUM! | #NUM! | -0.000133283554228113 | 0.0136213790542805i | 0.013621 | 1.5708 | 1+2.38159717346844i | 2.583 | 1.1733 | 1+35.4916066582735i | 35.5057 | 1.5426 | -0.0485577352154151+0.125429844553452i | -17.4255 | 111.1629 | 0.0170505928591327+0.00804162154734812i | -34.4929 | 25.2501 | #NUM! | #NUM! | #NUM! | -34.4929 | 25.2501
|  |  |  | 56 | 36307.8055 | 21.1560044893378 | 1+158.998769936635i | 159.0019 | 1.5645 | 1+0.228128669909085i | 1.0257 | 0.22429 | 1-0.102455420391122i | 1.0052 | -0.1021 | 0.998681743261444+0.0559179738285849i | 1.0002 | 0.055933 | 0.00994140122423521-0.136793301127311i | -17.2558 | -85.8434 | #NUM! | 1-97.7694299610366i | 97.7745 | -1.5606 | 1+0.228128669909085i | 1.0257 | 0.22429 | #NUM! | #NUM! | #NUM! | #NUM! | #NUM! | #NUM! | -0.000133283554228113 | 0.0139386617314451i | 0.013939 | 1.5708 | 1+2.4370716980459i | 2.6343 | 1.1814 | 1+36.3183123781962i | 36.3321 | 1.5433 | -0.0466872155589204+0.123342240260967i | -17.5963 | 110.7325 | 0.016408255871822+0.00761269303507737i | -34.8521 | 24.8892 | #NUM! | #NUM! | #NUM! | -34.8521 | 24.8892
|  |  |  | 57 | 37153.5229 | 21.1560044893378 | 1+162.702327057419i | 162.7054 | 1.5647 | 1+0.233442469256296i | 1.0269 | 0.22934 | 1-0.104841913707413i | 1.0055 | -0.10446 | 0.998619615735397+0.0572204707613295i | 1.0003 | 0.057237 | 0.00989431338018151-0.13385442308474i | -17.4437 | -85.7725 | #NUM! | 1-100.046772538413i | 100.0518 | -1.5608 | 1+0.233442469256296i | 1.0269 | 0.22934 | #NUM! | #NUM! | #NUM! | #NUM! | #NUM! | #NUM! | -0.000133283554228113 | 0.0142633348715597i | 0.014263 | 1.5708 | 1+2.49383839029613i | 2.6869 | 1.1894 | 1+37.1642745480716i | 37.1777 | 1.5439 | -0.0448770105078736+0.121260499133113i | -17.7681 | 110.3089 | 0.0157872269488999+0.00720677573035948i | -35.2118 | 24.5364 | #NUM! | #NUM! | #NUM! | -35.2118 | 24.5364
|  |  |  | 58 | 38018.9396 | 21.1560044893378 | 1+166.492151105628i | 166.4952 | 1.5648 | 1+0.238880042890683i | 1.0281 | 0.23449 | 1-0.1072839955941i | 1.0057 | -0.10688 | 0.998554560229254+0.0585533067450743i | 1.0003 | 0.058571 | 0.00984847506919487-0.130986467370642i | -17.631 | -85.7002 | #NUM! | 1-102.377161238864i | 102.382 | -1.561 | 1+0.238880042890683i | 1.0281 | 0.23449 | #NUM! | #NUM! | #NUM! | #NUM! | #NUM! | #NUM! | -0.000133283554228113 | 0.0145955706206207i | 0.014596 | 1.5708 | 1+2.55192734867074i | 2.7409 | 1.1973 | 1+38.0299417082396i | 38.0431 | 1.5445 | -0.0431260766157988+0.119186395339637i | -17.9411 | 109.892 | 0.0151870787937969+0.00682273667054876i | -35.5721 | 24.1918 | #NUM! | #NUM! | #NUM! | -35.5721 | 24.1918
|  |  |  | 59 | 38904.5145 | 21.1560044893378 | 1+170.370251496137i | 170.3732 | 1.5649 | 1+0.244444273885762i | 1.0294 | 0.23974 | 1-0.109782960875322i | 1.006 | -0.10935 | 0.998486438751564+0.0599171884670999i | 1.0003 | 0.059936 | 0.00980378913520783-0.128187912725969i | -17.8177 | -85.6265 | #NUM! | 1-104.761831665327i | 104.7666 | -1.5613 | 1+0.244444273885762i | 1.0294 | 0.23974 | #NUM! | #NUM! | #NUM! | #NUM! | #NUM! | #NUM! | -0.000133283554228113 | 0.01493554513442i | 0.014936 | 1.5708 | 1+2.61136937270438i | 2.7963 | 1.2051 | 1+38.9157728468872i | 38.9286 | 1.5451 | -0.041433316086735+0.117121608908596i | -18.1152 | 109.4819 | 0.0146073710870134+0.00645948586339003i | -35.9329 | 23.8554 | #NUM! | #NUM! | #NUM! | -35.9329 | 23.8554
|  |  |  | 60 | 39810.7171 | 21.1560044893378 | 1+174.338684449107i | 174.3416 | 1.5651 | 1+0.250138112470457i | 1.0308 | 0.24511 | 1-0.112340134535548i | 1.0063 | -0.11187 | 0.998415106807539+0.0613128390755484i | 1.0003 | 0.061333 | 0.00976016087048226-0.12545727445138i | -18.0039 | -85.5515 | #NUM! | 1-107.202048201625i | 107.2067 | -1.5615 | 1+0.250138112470457i | 1.0308 | 0.24511 | #NUM! | #NUM! | #NUM! | #NUM! | #NUM! | #NUM! | -0.000133283554228113 | 0.0152834386719449i | 0.015283 | 1.5708 | 1+2.67219597934497i | 2.8532 | 1.2127 | 1+39.8222376434092i | 39.8348 | 1.5457 | -0.0397975836062708+0.115067726036173i | -18.2902 | 109.0786 | 0.0140476524675627+0.00611597588610729i | -36.2941 | 23.527 | #NUM! | #NUM! | #NUM! | -36.2941 | 23.527
|  |  |  | 61 | 40738.0278 | 21.1560044893378 | 1+178.399554080217i | 178.4024 | 1.5652 | 1+0.255964577593354i | 1.0322 | 0.25058 | 1-0.114956872422104i | 1.0066 | -0.11445 | 0.998340413092562+0.0627409985628464i | 1.0003 | 0.062763 | 0.00971749781538688-0.122793103615832i | -18.1894 | -85.4752 | #NUM! | 1-109.699104682866i | 109.7037 | -1.5617 | 1+0.255964577593354i | 1.0322 | 0.25058 | #NUM! | #NUM! | #NUM! | #NUM! | #NUM! | #NUM! | -0.000133283554228113 | 0.015639435690954i | 0.015639 | 1.5708 | 1+2.73443941966452i | 2.9116 | 1.2202 | 1+40.7498167174395i | 40.7621 | 1.5463 | -0.0382176928780339+0.113026239810565i | -18.4663 | 108.682 | 0.0135074624293152+0.00579120135997102i | -36.6557 | 23.2068 | #NUM! | #NUM! | #NUM! | -36.6557 | 23.2068
|  |  |  | 62 | 41686.9383 | 21.1560044893378 | 1+182.555013516298i | 182.5578 | 1.5653 | 1+0.261926758523383i | 1.0337 | 0.25617 | 1-0.117634561964052i | 1.0069 | -0.1171 | 0.998262199171251+0.0642024241580577i | 1.0003 | 0.064226 | 0.00967570956298535-0.120193986282964i | -18.3743 | -85.3976 | #NUM! | 1-112.25432508145i | 112.2588 | -1.5619 | 1+0.261926758523383i | 1.0337 | 0.25617 | #NUM! | #NUM! | #NUM! | #NUM! | #NUM! | #NUM! | -0.000133283554228113 | 0.0160037249457787i | 0.016004 | 1.5708 | 1+2.79813269595896i | 2.9715 | 1.2276 | 1+41.6990018836811i | 41.711 | 1.5468 | -0.0366924228498982+0.11099855130929i | -18.6433 | 108.2922 | 0.0129863331268398+0.0054841983130902i | -37.0176 | 22.8946 | #NUM! | #NUM! | #NUM! | -37.0176 | 22.8946
|  |  |  | 63 | 42657.9519 | 21.1560044893378 | 1+186.807266036946i | 186.8099 | 1.5654 | 1+0.268027816487791i | 1.0353 | 0.26187 | 1-0.12037462290783i | 1.0072 | -0.1198 | 0.99818029914139+0.065697890728377i | 1.0003 | 0.065723 | 0.00963470756802405-0.117658542754859i | -18.5585 | -85.3187 | #NUM! | 1-114.869064209053i | 114.8734 | -1.5621 | 1+0.268027816487791i | 1.0353 | 0.26187 | #NUM! | #NUM! | #NUM! | #NUM! | #NUM! | #NUM! | -0.000133283554228113 | 0.016376499587404i | 0.016376 | 1.5708 | 1+2.86330957924646i | 3.0329 | 1.2348 | 1+42.6702964126728i | 42.682 | 1.5474 | -0.035220523618293+0.108985971030186i | -18.8212 | 107.9091 | 0.01248379108668+0.00519404344388443i | -37.3797 | 22.5904 | #NUM! | #NUM! | #NUM! | -37.3797 | 22.5904
|  |  |  | 64 | 43651.5832 | 21.1560044893378 | 1+191.158566242733i | 191.1612 | 1.5656 | 1+0.274270986348268i | 1.0369 | 0.26769 | 1-0.123178508070021i | 1.0076 | -0.12256 | 0.998094539282037+0.0672281911899748i | 1.0004 | 0.067255 | 0.00959440495992333-0.11518542683273i | -18.742 | -85.2385 | #NUM! | 1-117.544708434972i | 117.549 | -1.5623 | 1+0.274270986348268i | 1.0369 | 0.26769 | #NUM! | #NUM! | #NUM! | #NUM! | #NUM! | #NUM! | -0.000133283554228113 | 0.0167579572658792i | 0.016758 | 1.5708 | 1+2.93000462717325i | 3.096 | 1.2419 | 1+43.6642152976306i | 43.6757 | 1.5479 | -0.0338007220028261+0.106989720617646i | -19 | 107.5326 | 0.0119993588212252+0.00491985329730473i | -37.742 | 22.2941 | #NUM! | #NUM! | #NUM! | -37.742 | 22.2941
|  |  |  | 65 | 44668.3592 | 21.1560044893378 | 1+195.611221250625i | 195.6138 | 1.5657 | 1+0.280659578316114i | 1.0386 | 0.27362 | 1-0.126047704107651i | 1.0079 | -0.12539 | 0.998004737685031+0.0687941369284122i | 1.0004 | 0.068823 | 0.0095547163593833-0.112773325094118i | -18.9248 | -85.1572 | #NUM! | 1-120.282676421192i | 120.2868 | -1.5625 | 1+0.280659578316114i | 1.0386 | 0.27362 | #NUM! | #NUM! | #NUM! | #NUM! | #NUM! | #NUM! | -0.000133283554228113 | 0.0171483002351145i | 0.017148 | 1.5708 | 1+2.99825320233658i | 3.1606 | 1.2489 | 1+44.6812855275036i | 44.6925 | 1.5484 | -0.0324317267868577+0.105010934847089i | -19.1796 | 107.1629 | 0.0115325563434546+0.00466078336539553i | -38.1045 | 22.0057 | #NUM! | #NUM! | #NUM! | -38.1045 | 22.0057
|  |  |  | 66 | 45708.819 | 21.1560044893378 | 1+200.167591917244i | 200.1701 | 1.5658 | 1+0.28719697970735i | 1.0404 | 0.27967 | 1-0.128983732306437i | 1.0083 | -0.12828 | 0.997910703869146+0.0703965582288466i | 1.0004 | 0.070427 | 0.00951555769821963-0.110420956186159i | -19.1068 | -85.0747 | #NUM! | 1-123.084419874579i | 123.0885 | -1.5627 | 1+0.28719697970735i | 1.0404 | 0.27967 | #NUM! | #NUM! | #NUM! | #NUM! | #NUM! | #NUM! | -0.000133283554228113 | 0.0175477354601191i | 0.017548 | 1.5708 | 1+3.06809149103434i | 3.2269 | 1.2557 | 1+45.7220463663898i | 45.733 | 1.5489 | -0.0311122336228028+0.103050663832423i | -19.3601 | 106.7997 | 0.0110829025818363+0.00441602712325431i | -38.467 | 21.725 | #NUM! | #NUM! | #NUM! | -38.467 | 21.725
|  |  |  | 67 | 46773.5141 | 21.1560044893378 | 1+204.83009409063i | 204.8325 | 1.5659 | 1+0.29388665673873i | 1.0423 | 0.28584 | 1-0.131988149387394i | 1.0087 | -0.13123 | 0.99781223837605+0.0720363047162629i | 1.0004 | 0.072069 | 0.00947684604205903-0.108127070134507i | -19.2881 | -84.9911 | #NUM! | 1-125.951424316599i | 125.9554 | -1.5629 | 1+0.29388665673873i | 1.0423 | 0.28584 | #NUM! | #NUM! | #NUM! | #NUM! | #NUM! | #NUM! | -0.000133283554228113 | 0.0179564747267364i | 0.017956 | 1.5708 | 1+3.13955652245166i | 3.295 | 1.2624 | 1+46.7870496394625i | 46.7977 | 1.5494 | -0.0298409296036781+0.101109875423085i | -19.5414 | 106.4431 | 0.0106499166955572+0.00418481501085213i | -38.8295 | 21.452 | #NUM! | #NUM! | #NUM! | -38.8295 | 21.452
|  |  |  | 68 | 47863.0092 | 21.1560044893378 | 1+209.601199891149i | 209.6036 | 1.566 | 1+0.300732156365561i | 1.0442 | 0.29213 | 1-0.135062548332225i | 1.0091 | -0.13425 | 0.997709132347232+0.0737142458059527i | 1.0004 | 0.07375 | 0.00943849941552597-0.105890447667478i | -19.4685 | -84.9064 | #NUM! | 1-128.885209870955i | 128.8891 | -1.563 | 1+0.300732156365561i | 1.0442 | 0.29213 | #NUM! | #NUM! | #NUM! | #NUM! | #NUM! | #NUM! | -0.000133283554228113 | 0.0183747347539358i | 0.018375 | 1.5708 | 1+3.21268618829411i | 3.3647 | 1.269 | 1+47.8768600255536i | 47.8873 | 1.5499 | -0.0286164975048672+0.0991894577592837i | -19.7235 | 106.093 | 0.0102331192910509+0.00396641337055299i | -39.192 | 21.1866 | #NUM! | #NUM! | #NUM! | -39.192 | 21.1866
|  |  |  | 69 | 48977.8819 | 21.1560044893378 | 1+214.48343902225i | 214.4858 | 1.5661 | 1+0.307737108162358i | 1.0463 | 0.29854 | 1-0.138208559227947i | 1.0095 | -0.13734 | 0.997601167080981+0.0754312711644922i | 1.0004 | 0.075469 | 0.0094004366295588-0.103709899555005i | -19.6481 | -84.8208 | #NUM! | 1-131.887332069582i | 131.8911 | -1.5632 | 1+0.307737108162358i | 1.0463 | 0.29854 | #NUM! | #NUM! | #NUM! | #NUM! | #NUM! | #NUM! | -0.000133283554228113 | 0.0188027373087201i | 0.018803 | 1.5708 | 1+3.28751926287852i | 3.4362 | 1.2755 | 1+48.9920553565555i | 49.0023 | 1.5504 | -0.0274376197021668+0.097290221956078i | -19.9063 | 105.7494 | 0.00983203354147284+0.00376012334951397i | -39.5543 | 20.9287 | #NUM! | #NUM! | #NUM! | -39.5543 | 20.9287
|  |  |  | 70 | 50118.7234 | 21.1560044893378 | 1+219.479400111745i | 219.4817 | 1.5662 | 1+0.314905226247286i | 1.0484 | 0.30507 | 1-0.141427850131178i | 1.01 | -0.1405 | 0.99748811356849+0.0771882911814544i | 1.0005 | 0.077229 | 0.0093625771105021-0.10158426596197i | -19.8267 | -84.7342 | #NUM! | 1-134.959382677408i | 134.9631 | -1.5634 | 1+0.314905226247286i | 1.0484 | 0.30507 | #NUM! | #NUM! | #NUM! | #NUM! | #NUM! | #NUM! | -0.000133283554228113 | 0.0192407093237092i | 0.019241 | 1.5708 | 1+3.36409542369159i | 3.5096 | 1.2819 | 1+50.1332269237941i | 50.1432 | 1.5509 | -0.0263029817740047+0.0954129048890862i | -20.0897 | 105.4122 | 0.00944618621136183+0.00356527977548442i | -39.9165 | 20.678 | #NUM! | #NUM! | #NUM! | -39.9165 | 20.678
|  |  |  | 71 | 51286.1384 | 21.1560044893378 | 1+224.591732084333i | 224.594 | 1.5663 | 1+0.322240311251434i | 1.0506 | 0.31173 | 1-0.144722127952567i | 1.0104 | -0.14372 | 0.997369732008105+0.0789862374521088i | 1.0005 | 0.07903 | 0.00932484073062192-0.0995124158154987i | -20.0045 | -84.6467 | #NUM! | 1-138.102990536329i | 138.1066 | -1.5636 | 1+0.322240311251434i | 1.0506 | 0.31173 | #NUM! | #NUM! | #NUM! | #NUM! | #NUM! | #NUM! | -0.000133283554228113 | 0.0196888830174626i | 0.019689 | 1.5708 | 1+3.44245527242737i | 3.5848 | 1.2881 | 1+51.3009797915395i | 51.3107 | 1.5513 | -0.0252112757972197+0.093558172056708i | -20.2739 | 105.0814 | 0.00907510858922024+0.00338125001384907i | -40.2784 | 20.4346 | #NUM! | #NUM! | #NUM! | -40.2784 | 20.4346
|  |  |  | 72 | 52480.746 | 21.1560044893378 | 1+229.823145566094i | 229.8253 | 1.5664 | 1+0.329746252333961i | 1.053 | 0.31852 | 1-0.14809313936182i | 1.0109 | -0.14702 | 0.997245771296662+0.0808260632713665i | 1.0005 | 0.080873 | 0.00928714763969912-0.0974932461857944i | -20.1813 | -84.5585 | #NUM! | 1-141.319822428841i | 141.3234 | -1.5637 | 1+0.329746252333961i | 1.053 | 0.31852 | #NUM! | #NUM! | #NUM! | #NUM! | #NUM! | #NUM! | -0.000133283554228113 | 0.020147496017605i | 0.020147 | 1.5708 | 1+3.52264035651485i | 3.6618 | 1.2942 | 1+52.4959331178189i | 52.5055 | 1.5517 | -0.024161203347059+0.0917266204958611i | -20.4588 | 104.7568 | 0.00871833733115699+0.00320743281309558i | -40.64 | 20.1983 | #NUM! | #NUM! | #NUM! | -40.64 | 20.1983
|  |  |  | 73 | 53703.1796 | 21.1560044893378 | 1+235.176414321704i | 235.1785 | 1.5665 | 1+0.337427029244184i | 1.0554 | 0.32543 | 1-0.151542671713808i | 1.0114 | -0.1504 | 0.997115968496873+0.0827087441392303i | 1.0005 | 0.082759 | 0.00924941809735733-0.0955256816800834i | -20.3571 | -84.4695 | #NUM! | 1-144.611583961793i | 144.615 | -1.5639 | 1+0.337427029244184i | 1.0554 | 0.32543 | #NUM! | #NUM! | #NUM! | #NUM! | #NUM! | #NUM! | -0.000133283554228113 | 0.0206167914868196i | 0.020617 | 1.5708 | 1+3.60469319114703i | 3.7408 | 1.3002 | 1+53.7187204827033i | 53.728 | 1.5522 | -0.0231514782130396+0.0899187817303038i | -20.6442 | 104.4384 | 0.00837541521906564+0.0030432571452308i | -41.0013 | 19.9689 | #NUM! | #NUM! | #NUM! | -41.0013 | 19.9689
|  |  |  | 74 | 54954.0874 | 21.1560044893378 | 1+240.654376725115i | 240.6565 | 1.5666 | 1+0.345286714431686i | 1.0579 | 0.33247 | 1-0.155072553996242i | 1.012 | -0.15385 | 0.996980048279598+0.0846352782780161i | 1.0006 | 0.084689 | 0.00921157230578511-0.0936086738492502i | -20.5318 | -84.3799 | #NUM! | 1-147.980020470723i | 147.9834 | -1.564 | 1+0.345286714431686i | 1.0579 | 0.33247 | #NUM! | #NUM! | #NUM! | #NUM! | #NUM! | #NUM! | -0.000133283554228113 | 0.021097018251776i | 0.021097 | 1.5708 | 1+3.6886572818229i | 3.8218 | 1.3061 | 1+54.9699902242388i | 54.9791 | 1.5526 | -0.02218082884311+0.0881351247326316i | -20.8303 | 104.1262 | 0.00804589183706935+0.00288818104703475i | -41.3621 | 19.7463 | #NUM! | #NUM! | #NUM! | -41.3621 | 19.7463
|  |  |  | 75 | 56234.1325 | 21.1560044893378 | 1+246.259937264503i | 246.262 | 1.5667 | 1+0.35332947520559i | 1.0606 | 0.33964 | 1-0.158684657799434i | 1.0125 | -0.15737 | 0.996837722339832+0.0866066871616253i | 1.0006 | 0.086664 | 0.00917353024251395-0.0917412006067352i | -20.7055 | -84.2898 | #NUM! | 1-151.426917945253i | 151.4302 | -1.5642 | 1+0.35332947520559i | 1.0606 | 0.33964 | #NUM! | #NUM! | #NUM! | #NUM! | #NUM! | #NUM! | -0.000133283554228113 | 0.0215884309350616i | 0.021588 | 1.5708 | 1+3.77457714741475i | 3.9048 | 1.3118 | 1+56.2504057822051i | 56.2593 | 1.553 | -0.0212480005291039+0.0863760588829664i | -21.017 | 103.82 | 0.00772932417015471+0.00274169046742459i | -41.7225 | 19.5302 | #NUM! | #NUM! | #NUM! | -41.7225 | 19.5302
|  |  |  | 76 | 57543.9937 | 21.1560044893378 | 1+251.996068082264i | 251.9981 | 1.5668 | 1+0.361559575944117i | 1.0634 | 0.34694 | 1-0.16238089830863i | 1.0131 | -0.16098 | 0.996688688785174+0.0886240160571428i | 1.0006 | 0.088685 | 0.0091352114929181-0.0899222656592588i | -20.8781 | -84.1992 | #NUM! | 1-154.95410397605i | 154.9573 | -1.5643 | 1+0.361559575944117i | 1.0634 | 0.34694 | #NUM! | #NUM! | #NUM! | #NUM! | #NUM! | #NUM! | -0.000133283554228113 | 0.0220912900901855i | 0.022091 | 1.5708 | 1+3.86249834377259i | 3.9898 | 1.3175 | 1+57.5606460498793i | 57.5693 | 1.5534 | -0.0203517573468798+0.0846419369092343i | -21.2042 | 103.5199 | 0.00742527712905009+0.00260329812561498i | -42.0823 | 19.3206 | #NUM! | #NUM! | #NUM! | -42.0823 | 19.3206
|  |  |  | 77 | 58884.3655 | 21.1560044893378 | 1+257.865810550884i | 257.8677 | 1.5669 | 1+0.369981380355616i | 1.0662 | 0.35436 | 1-0.166163235319475i | 1.0137 | -0.16466 | 0.996532631495475+0.0906883345790513i | 1.0007 | 0.090754 | 0.00909653508209855-0.088150897948934i | -21.0495 | -84.1083 | #NUM! | 1-158.563448723836i | 158.5666 | -1.5645 | 1+0.369981380355616i | 1.0662 | 0.35436 | #NUM! | #NUM! | #NUM! | #NUM! | #NUM! | #NUM! | -0.000133283554228113 | 0.0226058623397281i | 0.022606 | 1.5708 | 1+3.95246748787851i | 4.077 | 1.323 | 1+58.9014057339944i | 58.9099 | 1.5538 | -0.0194908838647499+0.0829330577956742i | -21.392 | 103.2256 | 0.00713332400548272+0.00247254238420015i | -42.4414 | 19.1173 | #NUM! | #NUM! | #NUM! | -42.4414 | 19.1173
|  |  |  | 78 | 60255.9586 | 21.1560044893378 | 1+263.872276885517i | 263.8742 | 1.567 | 1+0.378599353792263i | 1.0693 | 0.36192 | 1-0.170033674277117i | 1.0144 | -0.16842 | 0.996369219452299+0.0928007372563558i | 1.0007 | 0.092871 | 0.00905741930582097-0.0864261511063356i | -21.2197 | -84.0173 | #NUM! | 1-162.25686591097i | 162.2599 | -1.5646 | 1+0.378599353792263i | 1.0693 | 0.36192 | #NUM! | #NUM! | #NUM! | #NUM! | #NUM! | #NUM! | -0.000133283554228113 | 0.0231324205167072i | 0.023132 | 1.5708 | 1+4.04453228256361i | 4.1663 | 1.3284 | 1+60.273395723082i | 60.2817 | 1.5542 | -0.0186641866338901+0.0812496696479126i | -21.5802 | 102.9372 | 0.0068530468619851+0.00234898614075801i | -42.7999 | 18.9199 | #NUM! | #NUM! | #NUM! | -42.7999 | 18.9199
|  |  |  | 79 | 61659.5002 | 21.1560044893378 | 1+270.018651794116i | 270.0205 | 1.5671 | 1+0.387418065617644i | 1.0724 | 0.36961 | 1-0.173994267339522i | 1.015 | -0.17227 | 0.996198106036794+0.0949623441129162i | 1.0007 | 0.095038 | 0.00901778156017007-0.084747102914069i | -21.3886 | -83.9261 | #NUM! | 1-166.036313836133i | 166.0393 | -1.5648 | 1+0.387418065617644i | 1.0724 | 0.36961 | #NUM! | #NUM! | #NUM! | #NUM! | #NUM! | #NUM! | -0.000133283554228113 | 0.023671243809238i | 0.023671 | 1.5708 | 1+4.13874154180062i | 4.2578 | 1.3337 | 1+61.6773434643945i | 61.6854 | 1.5546 | -0.0178704954743667+0.0795919725044777i | -21.769 | 102.6546 | 0.00658403686041088+0.00223221574108i | -43.1576 | 18.7284 | #NUM! | #NUM! | #NUM! | -43.1576 | 18.7284
|  |  |  | 80 | 63095.7344 | 21.1560044893378 | 1+276.308194166016i | 276.31 | 1.5672 | 1+0.3964421916295i | 1.0757 | 0.37744 | 1-0.178047114465557i | 1.0157 | -0.1762 | 0.996018928294465+0.0971743012613005i | 1.0007 | 0.097255 | 0.00897753816959006-0.0831128547803816i | -21.5563 | -83.835 | #NUM! | 1-169.903796412643i | 169.9067 | -1.5649 | 1+0.3964421916295i | 1.0757 | 0.37744 | #NUM! | #NUM! | #NUM! | #NUM! | #NUM! | #NUM! | -0.000133283554228113 | 0.0242226179085624i | 0.024223 | 1.5708 | 1+4.23514521658581i | 4.3516 | 1.3389 | 1+63.113993349608i | 63.1219 | 1.555 | -0.0171086645702614+0.0779601210860983i | -21.9583 | 102.3776 | 0.00632589453327962+0.00212183991667071i | -43.5145 | 18.5426 | #NUM! | #NUM! | #NUM! | -43.5145 | 18.5426
|  |  |  | 81 | 64565.4229 | 21.1560044893378 | 1+282.744238799834i | 282.746 | 1.5673 | 1+0.405676516538892i | 1.0792 | 0.38539 | 1-0.182194364528414i | 1.0165 | -0.18022 | 0.995831306165297+0.0994377815104679i | 1.0008 | 0.099524 | 0.00893660421297439-0.0815225312223659i | -21.7226 | -83.7441 | #NUM! | 1-173.861364230954i | 173.8642 | -1.565 | 1+0.405676516538892i | 1.0792 | 0.38539 | #NUM! | #NUM! | #NUM! | #NUM! | #NUM! | #NUM! | -0.000133283554228113 | 0.0247868351605263i | 0.024787 | 1.5708 | 1+4.33379442142362i | 4.4477 | 1.344 | 1+64.5841071095081i | 64.5918 | 1.5553 | -0.0163775733871304+0.0763542274754855i | -22.148 | 102.1062 | 0.00607823000200017+0.00201748874873476i | -43.8706 | 18.3621 | #NUM! | #NUM! | #NUM! | -43.8706 | 18.3621
|  |  |  | 82 | 66069.3448 | 21.1560044893378 | 1+289.330198171627i | 289.3319 | 1.5673 | 1+0.415125936507116i | 1.0827 | 0.39348 | 1-0.186438216454971i | 1.0172 | -0.18432 | 0.995634841677598+0.101753984987607i | 1.0008 | 0.10185 | 0.0088948933474708-0.0799752793582627i | -21.8875 | -83.6536 | #NUM! | 1-177.911115645907i | 177.9139 | -1.5652 | 1+0.415125936507116i | 1.0827 | 0.39348 | #NUM! | #NUM! | #NUM! | #NUM! | #NUM! | #NUM! | -0.000133283554228113 | 0.0253641947205848i | 0.025364 | 1.5708 | 1+4.43474146142822i | 4.5461 | 1.349 | 1+66.0884642178693i | 66.096 | 1.5557 | -0.0156761274247005+0.0747743637215339i | -22.3381 | 101.8403 | 0.00584066314592194+0.00191881266047418i | -44.2256 | 18.1867 | #NUM! | #NUM! | #NUM! | -44.2256 | 18.1867
|  |  |  | 83 | 67608.2975 | 21.1560044893378 | 1+296.069564244227i | 296.0713 | 1.5674 | 1+0.424795461741717i | 1.0865 | 0.4017 | 1-0.190780920391694i | 1.018 | -0.18852 | 0.995429118103851+0.104124139774459i | 1.0009 | 0.10422 | 0.00885231762966463-0.0784702684083971i | -22.051 | -83.5636 | #NUM! | 1-182.055197889308i | 182.0579 | -1.5653 | 1+0.424795461741717i | 1.0865 | 0.4017 | #NUM! | #NUM! | #NUM! | #NUM! | #NUM! | #NUM! | -0.000133283554228113 | 0.0259550027124189i | 0.025955 | 1.5708 | 1+4.53803986005641i | 4.6469 | 1.3539 | 1+67.627862304743i | 67.6353 | 1.556 | -0.0150032588173189+0.0732205643630138i | -22.5287 | 101.5799 | 0.00561282372604903+0.00182548143916037i | -44.5797 | 18.0163 | #NUM! | #NUM! | #NUM! | -44.5797 | 18.0163
|  |  |  | 84 | 69183.0971 | 21.1560044893378 | 1+302.965910318734i | 302.9676 | 1.5675 | 1+0.434690219152965i | 1.0904 | 0.41005 | 1-0.195224778897693i | 1.0189 | -0.1928 | 0.995213699076774+0.106549502558465i | 1.0009 | 0.10666 | 0.00880878733380187-0.077006689204239i | -22.213 | -83.4743 | #NUM! | 1-186.295808208414i | 186.2985 | -1.5654 | 1+0.434690219152965i | 1.0904 | 0.41005 | #NUM! | #NUM! | #NUM! | #NUM! | #NUM! | #NUM! | -0.000133283554228113 | 0.0265595723902462i | 0.02656 | 1.5708 | 1+4.64374438748645i | 4.7502 | 1.3587 | 1+69.2031175793711i | 69.2103 | 1.5563 | -0.0143579267942327+0.0716928288678848i | -22.7197 | 101.3248 | 0.00539435146711721+0.00173718328911654i | -44.9327 | 17.8505 | #NUM! | #NUM! | #NUM! | -44.9327 | 17.8505
|  |  |  | 85 | 70794.5784 | 21.1560044893378 | 1+310.022892929119i | 310.0245 | 1.5676 | 1+0.444815455072214i | 1.0945 | 0.41853 | 1-0.199772148165568i | 1.0198 | -0.19718 | 0.994988127663727+0.109031359299078i | 1.0009 | 0.10915 | 0.0087642107667123-0.075583753705082i | -22.3734 | -83.3859 | #NUM! | 1-190.635195030949i | 190.6378 | -1.5656 | 1+0.444815455072214i | 1.0945 | 0.41853 | #NUM! | #NUM! | #NUM! | #NUM! | #NUM! | #NUM! | -0.000133283554228113 | 0.0271782243049123i | 0.027178 | 1.5708 | 1+4.75191108965796i | 4.856 | 1.3634 | 1+70.8150652629515i | 70.8221 | 1.5567 | -0.01373911801129+0.0701911239852806i | -22.9111 | 101.075 | 0.00518489610158664+0.00165362391644983i | -45.2845 | 17.6891 | #NUM! | #NUM! | #NUM! | -45.2845 | 17.6891
|  |  |  | 86 | 72443.596 | 21.1560044893378 | 1+317.244253780975i | 317.2458 | 1.5676 | 1+0.455176538033572i | 1.0987 | 0.42715 | 1-0.204425439270699i | 1.0207 | -0.20165 | 0.994751925397502+0.111571025909591i | 1.001 | 0.11169 | 0.00871849407908876-0.0742006945218139i | -22.5323 | -83.2985 | #NUM! | 1-195.075659157245i | 195.0782 | -1.5657 | 1+0.455176538033572i | 1.0987 | 0.42715 | #NUM! | #NUM! | #NUM! | #NUM! | #NUM! | #NUM! | -0.000133283554228113 | 0.0278112864738513i | 0.027811 | 1.5708 | 1+4.8625973179882i | 4.9644 | 1.368 | 1+72.4645600314826i | 72.4715 | 1.557 | -0.0131458467651433+0.0687153860080682i | -23.1028 | 100.8303 | 0.00498411737894668+0.00157452564610461i | -45.6351 | 17.5318 | #NUM! | #NUM! | #NUM! | -45.6351 | 17.5318
|  |  |  | 87 | 74131.0241 | 21.1560044893378 | 1+324.633821735409i | 324.6354 | 1.5677 | 1+0.465778961620369i | 1.1032 | 0.4359 | 1-0.209187119449621i | 1.0216 | -0.20621 | 0.994504591261424+0.11416984895486i | 1.001 | 0.1143 | 0.00867154107277938-0.0728567644472383i | -22.6895 | -83.2125 | #NUM! | 1-199.619554980158i | 199.6221 | -1.5658 | 1+0.465778961620369i | 1.1032 | 0.4359 | #NUM! | #NUM! | #NUM! | #NUM! | #NUM! | #NUM! | -0.000133283554228113 | 0.0284590945550045i | 0.028459 | 1.5708 | 1+4.97586175978052i | 5.0754 | 1.3725 | 1+74.1524764689243i | 74.1592 | 1.5573 | -0.0125771551005111+0.0672655229446635i | -23.2949 | 100.5907 | 0.00479168504356685+0.00149962657157095i | -45.9844 | 17.3783 | #NUM! | #NUM! | #NUM! | -45.9844 | 17.3783
|  |  |  | 88 | 75857.7575 | 21.1560044893378 | 1+332.195514839163i | 332.197 | 1.5678 | 1+0.476628347377929i | 1.1078 | 0.44478 | 1-0.214059713408194i | 1.0227 | -0.21088 | 0.994245600626628+0.11682920636526i | 1.0011 | 0.11697 | 0.00862325300374411-0.0715512359923824i | -22.845 | -83.1279 | #NUM! | 1-204.269291733398i | 204.2717 | -1.5659 | 1+0.476628347377929i | 1.1078 | 0.44478 | #NUM! | #NUM! | #NUM! | #NUM! | #NUM! | #NUM! | -0.000133283554228113 | 0.0291219920247915i | 0.029122 | 1.5708 | 1+5.09176446934118i | 5.189 | 1.3769 | 1+75.8797095309136i | 75.8863 | 1.5576 | -0.0120321128204952+0.0658414165994174i | -23.4874 | 100.3562 | 0.00460727878415695+0.00142867973736792i | -46.3324 | 17.2282 | #NUM! | #NUM! | #NUM! | -46.3324 | 17.2282
|  |  |  | 89 | 77624.7117 | 21.1560044893378 | 1+339.933342402012i | 339.9348 | 1.5679 | 1+0.487730447794191i | 1.1126 | 0.45378 | 1-0.219045804660231i | 1.0237 | -0.21564 | 0.993974404139256+0.119550508167292i | 1.0011 | 0.1197 | 0.00857352838032507-0.0702834009282082i | -22.9988 | -83.0451 | #NUM! | 1-209.027334768939i | 209.0297 | -1.566 | 1+0.487730447794191i | 1.1126 | 0.45378 | #NUM! | #NUM! | #NUM! | #NUM! | #NUM! | #NUM! | -0.000133283554228113 | 0.0298003303602251i | 0.0298 | 1.5708 | 1+5.21036689982096i | 5.3055 | 1.3812 | 1+77.647175019283i | 77.6536 | 1.5579 | -0.0115098174094143+0.0644429245615363i | -23.6801 | 100.1265 | 0.00443058815773276+0.00136145235423581i | -46.6789 | 17.0814 | #NUM! | #NUM! | #NUM! | -46.6789 | 17.0814
|  |  |  | 90 | 79432.8235 | 21.1560044893378 | 1+347.851407122554i | 347.8528 | 1.5679 | 1+0.499091149349751i | 1.1176 | 0.46292 | 1-0.224148036897314i | 1.0248 | -0.2205 | 0.993690426555198+0.122335197231193i | 1.0012 | 0.1225 | 0.00852226275647935-0.069052569832124i | -23.1508 | -82.9643 | #NUM! | 1-213.896206864179i | 213.8985 | -1.5661 | 1+0.499091149349751i | 1.1176 | 0.46292 | #NUM! | #NUM! | #NUM! | #NUM! | #NUM! | #NUM! | -0.000133283554228113 | 0.0304944692252698i | 0.030494 | 1.5708 | 1+5.33173193579839i | 5.4247 | 1.3854 | 1+79.4558100676297i | 79.4621 | 1.5582 | -0.01100939387705+0.0630698821029713i | -23.8732 | 99.9017 | 0.00426131249080946+0.00129772504680605i | -47.024 | 16.9374 | #NUM! | #NUM! | #NUM! | -47.024 | 16.9374
|  |  |  | 91 | 81283.0516 | 21.1560044893378 | 1+355.953907263509i | 355.9553 | 1.568 | 1+0.510716475638947i | 1.1229 | 0.47218 | 1-0.229369115390509i | 1.026 | -0.22547 | 0.993393065519924+0.125184750035964i | 1.0012 | 0.12536 | 0.00846934851961741-0.067858071638669i | -23.3008 | -82.8857 | #NUM! | 1-218.878489559549i | 218.8808 | -1.5662 | 1+0.510716475638947i | 1.1229 | 0.47218 | #NUM! | #NUM! | #NUM! | #NUM! | #NUM! | #NUM! | -0.000133283554228113 | 0.0312047766615397i | 0.031205 | 1.5708 | 1+5.45592392662199i | 5.5468 | 1.3895 | 1+81.3065736381959i | 81.3127 | 1.5585 | -0.0105299945326655+0.0617221039862138i | -24.0666 | 99.6816 | 0.00409916076037906+0.00123729113337572i | -47.3674 | 16.7959 | #NUM! | #NUM! | #NUM! | -47.3674 | 16.7959
|  |  |  | 92 | 83176.3771 | 21.1560044893378 | 1+364.245138877702i | 364.2465 | 1.5681 | 1+0.522612590563659i | 1.1283 | 0.48157 | 1-0.234711808424744i | 1.0272 | -0.23054 | 0.993081690290811+0.12810067745222i | 1.0013 | 0.12828 | 0.00841467467268966-0.0666992531937026i | -23.449 | -82.8096 | #NUM! | 1-223.976824527283i | 223.9791 | -1.5663 | 1+0.522612590563659i | 1.1283 | 0.48157 | #NUM! | #NUM! | #NUM! | #NUM! | #NUM! | #NUM! | -0.000133283554228113 | 0.0319316292834396i | 0.031932 | 1.5708 | 1+5.58300872052918i | 5.6719 | 1.3936 | 1+83.200447030325i | 83.2065 | 1.5588 | -0.0100707986966065+0.0603993861832858i | -24.2603 | 99.4662 | 0.00394385145705711+0.00117995593729026i | -47.7093 | 16.6566 | #NUM! | #NUM! | #NUM! | -47.7093 | 16.6566
|  |  |  | 93 | 85113.8038 | 21.1560044893378 | 1+372.729498085883i | 372.7308 | 1.5681 | 1+0.534785801601483i | 1.134 | 0.49109 | 1-0.240178948766583i | 1.0284 | -0.23571 | 0.99275564039925+0.131084525543274i | 1.0014 | 0.13128 | 0.00835812661016148-0.0655754788114231i | -23.5952 | -82.7364 | #NUM! | 1-229.193914972065i | 229.1961 | -1.5664 | 1+0.534785801601483i | 1.134 | 0.49109 | #NUM! | #NUM! | #NUM! | #NUM! | #NUM! | #NUM! | -0.000133283554228113 | 0.0326754124778506i | 0.032675 | 1.5708 | 1+5.71305369955985i | 5.7999 | 1.3975 | 1+85.1384344007576i | 85.1443 | 1.5591 | -0.00963101235677749+0.0591015075075765i | -24.4542 | 99.2554 | 0.00379511243262427+0.00112553612933415i | -48.0494 | 16.519 | #NUM! | #NUM! | #NUM! | -48.0494 | 16.519
|  |  |  | 94 | 87096.359 | 21.1560044893378 | 1+381.411483407607i | 381.4128 | 1.5682 | 1+0.547242563150044i | 1.1399 | 0.50072 | 1-0.245773435166203i | 1.0298 | -0.241 | 0.992414224249708+0.13413787638488i | 1.0014 | 0.13435 | 0.00829958588751433-0.0644861298334869i | -23.7393 | -82.6662 | #NUM! | 1-234.532527064305i | 234.5347 | -1.5665 | 1+0.547242563150044i | 1.1399 | 0.50072 | #NUM! | #NUM! | #NUM! | #NUM! | #NUM! | #NUM! | -0.000133283554228113 | 0.0334365206084677i | 0.033437 | 1.5708 | 1+5.84612781528323i | 5.931 | 1.4014 | 1+87.1215632960501i | 87.1273 | 1.5593 | -0.00920986777677054+0.0578282311604491i | -24.6484 | 99.0491 | 0.00365268073402766+0.00107385910044125i | -48.3877 | 16.3829 | #NUM! | #NUM! | #NUM! | -48.3877 | 16.3829
|  |  |  | 95 | 89125.0938 | 21.1560044893378 | 1+390.295698146411i | 390.297 | 1.5682 | 1+0.559989479949198i | 1.1461 | 0.51048 | 1-0.251498233894344i | 1.0311 | -0.24639 | 0.992056717652757+0.137262348904069i | 1.0015 | 0.13749 | 0.00823892998391-0.0634306041894774i | -23.8814 | -82.5993 | #NUM! | 1-239.995491406799i | 239.9976 | -1.5666 | 1+0.559989479949198i | 1.1461 | 0.51048 | #NUM! | #NUM! | #NUM! | #NUM! | #NUM! | #NUM! | -0.000133283554228113 | 0.034215357224896i | 0.034215 | 1.5708 | 1+5.98230162535693i | 6.0653 | 1.4052 | 1+89.1508851973922i | 89.1565 | 1.5596 | -0.00880662306192904+0.0565793061947754i | -24.8429 | 98.8472 | 0.00351630242575412+0.0010247623639641i | -48.7242 | 16.2478 | #NUM! | #NUM! | #NUM! | -48.7242 | 16.2478
|  |  |  | 96 | 91201.0839 | 21.1560044893378 | 1+399.386852830547i | 399.3881 | 1.5683 | 1+0.573033310582958i | 1.1525 | 0.52036 | 1-0.257356380315068i | 1.0326 | -0.25189 | 0.991682362288973+0.14045959973753i | 1.0016 | 0.1407 | 0.0081760320576539-0.0624083159579238i | -24.0212 | -82.5363 | #NUM! | 1-245.585704535554i | 245.5877 | -1.5667 | 1+0.573033310582958i | 1.1525 | 0.52036 | #NUM! | #NUM! | #NUM! | #NUM! | #NUM! | #NUM! | -0.000133283554228113 | 0.0350123352766187i | 0.035012 | 1.5708 | 1+6.12164733093751i | 6.2028 | 1.4089 | 1+91.2274760781174i | 91.233 | 1.5598 | -0.00842056168915546+0.0553544688977452i | -25.0376 | 98.6496 | 0.00338573240233956+0.000978092986682373i | -49.0588 | 16.1133 | #NUM! | #NUM! | #NUM! | -49.0588 | 16.1133
|  |  |  | 97 | 93325.4301 | 21.1560044893378 | 1+408.689767710564i | 408.691 | 1.5683 | 1+0.586380971062982i | 1.1592 | 0.53035 | 1-0.26335098049515i | 1.0341 | -0.2575 | 0.991290364100439+0.143731324109974i | 1.0017 | 0.14399 | 0.00811076069409385-0.06141869492704i | -24.1589 | -82.4772 | #NUM! | 1-251.306130455564i | 251.3081 | -1.5668 | 1+0.586380971062982i | 1.1592 | 0.53035 | #NUM! | #NUM! | #NUM! | #NUM! | #NUM! | #NUM! | -0.000133283554228113 | 0.0358278773319482i | 0.035828 | 1.5708 | 1+6.26423881496254i | 6.3436 | 1.4125 | 1+93.3524369741977i | 93.3578 | 1.5601 | -0.00805099200581757+0.0541534440954599i | -25.2325 | 98.4562 | 0.00326073419263832+0.000933707047684612i | -49.3914 | 15.979 | #NUM! | #NUM! | #NUM! | -49.3914 | 15.979
|  |  |  | 98 | 95499.2586 | 21.1560044893378 | 1+418.20937531507i | 418.2106 | 1.5684 | 1+0.600039538495534i | 1.1662 | 0.54045 | 1-0.269485212850953i | 1.0357 | -0.26323 | 0.990879891606441+0.147079256732971i | 1.0017 | 0.14736 | 0.00804297964559129-0.0604611861542935i | -24.2943 | -82.4226 | #NUM! | 1-257.159802212372i | 257.1617 | -1.5669 | 1+0.600039538495534i | 1.1662 | 0.54045 | #NUM! | #NUM! | #NUM! | #NUM! | #NUM! | #NUM! | -0.000133283554228113 | 0.0366624158020771i | 0.036662 | 1.5708 | 1+6.41015168132427i | 6.4877 | 1.416 | 1+95.5268945680274i | 95.5321 | 1.5603 | -0.00769724670267226+0.0529759463819232i | -25.4277 | 98.2671 | 0.00314107975734064+0.000891469124221533i | -49.722 | 15.8445 | #NUM! | #NUM! | #NUM! | -49.722 | 15.8445
|  |  |  | 99 | 97723.7221 | 21.1560044893378 | 1+427.950723066022i | 427.9519 | 1.5685 | 1+0.614016254833857i | 1.1735 | 0.55066 | 1-0.275762329833667i | 1.0373 | -0.26907 | 0.990450074139786+0.150505172724711i | 1.0018 | 0.1508 | 0.0079725475632048-0.0595352495238791i | -24.4273 | -82.3727 | #NUM! | 1-263.149823500225i | 263.1517 | -1.567 | 1+0.614016254833857i | 1.1735 | 0.55066 | #NUM! | #NUM! | #NUM! | #NUM! | #NUM! | #NUM! | -0.000133283554228113 | 0.0375163931703487i | 0.037516 | 1.5708 | 1+6.55946329495581i | 6.6353 | 1.4195 | 1+97.7520017858048i | 97.7571 | 1.5606 | -0.00735868226531686+0.0518216812751407i | -25.6231 | 98.082 | 0.00302654928109968+0.000851251803603882i | -50.0504 | 15.7092 | #NUM! | #NUM! | #NUM! | -50.0504 | 15.7092
|  |  |  | 100 | 100000 | 21.1560044893378 | 1+437.918975954942i | 437.9201 | 1.5685 | 1+0.628318530717959i | 1.181 | 0.56098 | 1-0.282185659653805i | 1.0391 | -0.27503 | 0.99+0.154010888551201i | 1.0019 | 0.15433 | 0.00789931771972885-0.0586403593011061i | -24.558 | -82.328 | #NUM! | 1-269.279370307697i | 269.2812 | -1.5671 | 1+0.628318530717959i | 1.181 | 0.56098 | #NUM! | #NUM! | #NUM! | #NUM! | #NUM! | #NUM! | -0.000133283554228113 | 0.0383902622268673i | 0.03839 | 1.5708 | 1+6.7122528228511i | 6.7863 | 1.4229 | 1+100.02893840883i | 100.0339 | 1.5608 | -0.00703467840828574+0.0506903463030901i | -25.8186 | 97.9009 | 0.00291693096050753+0.0008129352202008i | -50.3766 | 15.5729 | #NUM! | #NUM! | #NUM! | -50.3766 | 15.5729
|  |  |  | 1 | 102329.2992 | 21.1560044893378 | 1+448.119419281456i | 448.1205 | 1.5686 | 1+0.642953949403827i | 1.1889 | 0.57141 | 1-0.288758608045861i | 1.0409 | -0.28111 | 0.989528714519491+0.157598262989376i | 1.002 | 0.15794 | 0.00782313772373739-0.0577760036826596i | -24.6861 | -82.2888 | #NUM! | 1-275.551692601641i | 275.5535 | -1.5672 | 1+0.642953949403827i | 1.1889 | 0.57141 | #NUM! | #NUM! | #NUM! | #NUM! | #NUM! | #NUM! | -0.000133283554228113 | 0.0392844863085738i | 0.039284 | 1.5708 | 1+6.86860127604024i | 6.941 | 1.4262 | 1+102.358911699039i | 102.3638 | 1.561 | -0.00672463749554548+0.0495816320223626i | -26.0144 | 97.7238 | 0.00281202078904643+0.000776406616585797i | -50.7006 | 15.435 | #NUM! | #NUM! | #NUM! | -50.7006 | 15.435
|  |  |  | 2 | 104712.8548 | 21.1560044893378 | 1+458.557461455635i | 458.5586 | 1.5686 | 1+0.657930270784171i | 1.197 | 0.58193 | 1-0.295484660074074i | 1.0427 | -0.28731 | 0.989035218038568+0.161269198112648i | 1.0021 | 0.16163 | 0.00774384922428743-0.0569416843416258i | -24.8118 | -82.2555 | #NUM! | 1-281.970116050359i | 281.9719 | -1.5672 | 1+0.657930270784171i | 1.197 | 0.58193 | #NUM! | #NUM! | #NUM! | #NUM! | #NUM! | #NUM! | -0.000133283554228113 | 0.0401995395449128i | 0.0402 | 1.5708 | 1+7.02859155254262i | 7.0994 | 1.4295 | 1+104.743157039111i | 104.7479 | 1.5612 | -0.00642798395079371+0.04849522297229i | -26.2104 | 97.5505 | 0.00271162234003381+0.000741559927874746i | -51.0222 | 15.295 | #NUM! | #NUM! | #NUM! | -51.0222 | 15.295
|  |  |  | 3 | 107151.9305 | 21.1560044893378 | 1+469.238636865604i | 469.2397 | 1.5687 | 1+0.673255435502822i | 1.2055 | 0.59255 | 1-0.302367381980262i | 1.0447 | -0.29363 | 0.988518463785031+0.165025640299409i | 1.0022 | 0.16542 | 0.00766128760594934-0.0561369159661104i | -24.9349 | -82.2286 | #NUM! | 1-288.538043786924i | 288.5398 | -1.5673 | 1+0.673255435502822i | 1.2055 | 0.59255 | #NUM! | #NUM! | #NUM! | #NUM! | #NUM! | #NUM! | -0.000133283554228113 | 0.0411359071092224i | 0.041136 | 1.5708 | 1+7.19230848132058i | 7.2615 | 1.4326 | 1+107.182938587485i | 107.1876 | 1.5615 | -0.00614416366064493+0.0474307985673635i | -26.4065 | 97.381 | 0.00261554654847937+0.000708295388304075i | -51.3414 | 15.1524 | #NUM! | #NUM! | #NUM! | -51.3414 | 15.1524
|  |  |  | 4 | 109647.8196 | 21.1560044893378 | 1+480.168608811946i | 480.1697 | 1.5687 | 1+0.688937569164965i | 1.2143 | 0.60326 | 1-0.30941042307468i | 1.0468 | -0.30007 | 0.987977355653826+0.16886958126503i | 1.0023 | 0.16929 | 0.00757528167384247-0.0553612257901973i | -25.0553 | -82.2084 | #NUM! | 1-295.258958213557i | 295.2607 | -1.5674 | 1+0.688937569164965i | 1.2143 | 0.60326 | #NUM! | #NUM! | #NUM! | #NUM! | #NUM! | #NUM! | -0.000133283554228113 | 0.0420940854759793i | 0.042094 | 1.5708 | 1+7.35983886725679i | 7.4275 | 1.4358 | 1+109.679549948632i | 109.6841 | 1.5617 | -0.00587264337348246+0.046388033930731i | -26.6028 | 97.2152 | 0.00252361149267838+0.000676519159105718i | -51.6582 | 15.0068 | #NUM! | #NUM! | #NUM! | -51.6582 | 15.0068
|  |  |  | 5 | 112201.8454 | 21.1560044893378 | 1+491.353172510463i | 491.3542 | 1.5688 | 1+0.704984986645446i | 1.2235 | 0.61406 | 1-0.316617517670943i | 1.0489 | -0.30663 | 0.987410745882058+0.17280305911789i | 1.0024 | 0.17325 | 0.00748565332837025-0.0546141531159253i | -25.1731 | -82.1954 | #NUM! | 1-302.136422848049i | 302.1381 | -1.5675 | 1+0.704984986645446i | 1.2235 | 0.61406 | #NUM! | #NUM! | #NUM! | #NUM! | #NUM! | #NUM! | -0.000133283554228113 | 0.0430745826840367i | 0.043075 | 1.5708 | 1+7.53127153717939i | 7.5974 | 1.4388 | 1+112.234314858942i | 112.2388 | 1.5619 | -0.00561291009647395+0.0453666006715235i | -26.7993 | 97.053 | 0.00243564217627811+0.000646142976748385i | -51.9724 | 14.8576 | #NUM! | #NUM! | #NUM! | -51.9724 | 14.8576
|  |  |  | 6 | 114815.3621 | 21.1560044893378 | 1+502.798258164872i | 502.7993 | 1.5688 | 1+0.721406196497424i | 1.2331 | 0.62495 | 1-0.323992487066003i | 1.0512 | -0.31332 | 0.986817432614436+0.176828159440014i | 1.0025 | 0.17731 | 0.00739221722936861-0.0538952488248655i | -25.288 | -82.1901 | #NUM! | 1-309.174084213182i | 309.1757 | -1.5676 | 1+0.721406196497424i | 1.2331 | 0.62495 | #NUM! | #NUM! | #NUM! | #NUM! | #NUM! | #NUM! | -0.000133283554228113 | 0.0440779186059926i | 0.044078 | 1.5708 | 1+7.70669738695915i | 7.7713 | 1.4418 | 1+114.848587888586i | 114.8529 | 1.5621 | -0.0053644704929861+0.0443661676087201i | -26.9959 | 96.8944 | 0.00235147031147297+0.000617083820631371i | -52.284 | 14.7043 | #NUM! | #NUM! | #NUM! | -52.284 | 14.7043
|  |  |  | 7 | 117489.7555 | 21.1560044893378 | 1+514.509934111084i | 514.5109 | 1.5689 | 1+0.738209905463728i | 1.243 | 0.63591 | 1-0.331539241566254i | 1.0535 | -0.32014 | 0.986196157353971+0.18094701639287i | 1.0027 | 0.18146 | 0.00729478044940588-0.0532040748777998i | -25.4002 | -82.1929 | #NUM! | 1-316.37567377017i | 316.3773 | -1.5676 | 1+0.738209905463728i | 1.243 | 0.63591 | #NUM! | #NUM! | #NUM! | #NUM! | #NUM! | #NUM! | -0.000133283554228113 | 0.0451046252238338i | 0.045105 | 1.5708 | 1+7.88620942970372i | 7.9494 | 1.4447 | 1+117.523755159731i | 117.528 | 1.5623 | -0.00512685028238876+0.0433864014441939i | -27.1927 | 96.7392 | 0.00227093410390817+0.000589263599336661i | -52.5929 | 14.5463 | #NUM! | #NUM! | #NUM! | -52.5929 | 14.5463
|  |  |  | 8 | 120226.4435 | 21.1560044893378 | 1+526.494410034705i | 526.4954 | 1.5689 | 1+0.755405023093271i | 1.2533 | 0.64695 | 1-0.339261782560824i | 1.056 | -0.32708 | 0.985545602292541+0.185161813848935i | 1.0028 | 0.18571 | 0.00719314211599942-0.052540203800892i | -25.5095 | -82.2043 | #NUM! | 1-323.745009897117i | 323.7466 | -1.5677 | 1+0.755405023093271i | 1.2533 | 0.64695 | #NUM! | #NUM! | #NUM! | #NUM! | #NUM! | #NUM! | -0.000133283554228113 | 0.0461552469109989i | 0.046155 | 1.5708 | 1+8.06990284507422i | 8.1316 | 1.4475 | 1+120.261235081472i | 120.2654 | 1.5625 | -0.00489959364401541+0.0424269673875283i | -27.3896 | 96.5875 | 0.00219387803980248+0.000562608854567488i | -52.8991 | 14.3833 | #NUM! | #NUM! | #NUM! | -52.8991 | 14.3833
|  |  |  | 9 | 123026.8771 | 21.1560044893378 | 1+538.758040263503i | 538.759 | 1.5689 | 1+0.773000666465025i | 1.2639 | 0.65806 | 1-0.347164204643168i | 1.0585 | -0.33415 | 0.984864387515638+0.189474786549608i | 1.0029 | 0.19006 | 0.00708709304255075-0.0519032181566446i | -25.6159 | -82.2247 | #NUM! | 1-331.285999913583i | 331.2875 | -1.5678 | 1+0.773000666465025i | 1.2639 | 0.65806 | #NUM! | #NUM! | #NUM! | #NUM! | #NUM! | #NUM! | -0.000133283554228113 | 0.0472303407210131i | 0.04723 | 1.5708 | 1+8.25787502975096i | 8.3182 | 1.4503 | 1+123.062479101898i | 123.0665 | 1.5627 | -0.00468226262683724+0.0414875297351156i | -27.5867 | 96.4391 | 0.00212015267573593+0.000537050481925792i | -53.2026 | 14.2145 | #NUM! | #NUM! | #NUM! | -53.2026 | 14.2145
|  |  |  | 10 | 125892.5412 | 21.1560044893378 | 1+551.307327136555i | 551.3082 | 1.569 | 1+0.791006165022013i | 1.275 | 0.66923 | 1-0.355250697782076i | 1.0612 | -0.34134 | 0.984151068075389+0.193888221290106i | 1.0031 | 0.19452 | 0.00697641534783903-0.0512927099978143i | -25.7193 | -82.2546 | #NUM! | 1-339.002642152292i | 339.0041 | -1.5678 | 1+0.791006165022013i | 1.275 | 0.66923 | #NUM! | #NUM! | #NUM! | #NUM! | #NUM! | #NUM! | -0.000133283554228113 | 0.048330476682845i | 0.04833 | 1.5708 | 1+8.45022564907439i | 8.5092 | 1.453 | 1+125.928972477669i | 125.9329 | 1.5629 | -0.00447443656621767+0.0405677524059765i | -27.7839 | 96.294 | 0.00204961443148939+0.000512523467707007i | -53.5031 | 14.0394 | #NUM! | #NUM! | #NUM! | -53.5031 | 14.0394
|  |  |  | 11 | 128824.9552 | 21.1560044893378 | 1+564.148924451871i | 564.1498 | 1.569 | 1+0.809431065517901i | 1.2865 | 0.68047 | 1-0.363525549543247i | 1.064 | -0.34867 | 0.983404130925624+0.198404458131946i | 1.0032 | 0.19908 | 0.00686088206396321-0.0507082803023414i | -25.8196 | -82.2946 | #NUM! | 1-346.899028079101i | 346.9005 | -1.5679 | 1+0.809431065517901i | 1.2865 | 0.68047 | #NUM! | #NUM! | #NUM! | #NUM! | #NUM! | #NUM! | -0.000133283554228113 | 0.0494562381031438i | 0.049456 | 1.5708 | 1+8.64705668988892i | 8.7047 | 1.4557 | 1+128.862235061515i | 128.8661 | 1.563 | -0.00427571150893711+0.0396672994366559i | -27.9812 | 96.1521 | 0.00198212538626851+0.000488966640917941i | -53.8008 | 13.8575 | #NUM! | #NUM! | #NUM! | -53.8008 | 13.8575
|  |  |  | 12 | 131825.6739 | 21.1560044893378 | 1+577.289640994323i | 577.2905 | 1.5691 | 1+0.82828513707881i | 1.2985 | 0.69175 | 1-0.371993147362614i | 1.0669 | -0.35613 | 0.982621991712506+0.20302589164368i | 1.0034 | 0.20375 | 0.00674025673267803-0.0501495383872088i | -25.9169 | -82.3451 | #NUM! | 1-354.979344462348i | 354.9808 | -1.568 | 1+0.82828513707881i | 1.2985 | 0.69175 | #NUM! | #NUM! | #NUM! | #NUM! | #NUM! | #NUM! | -0.000133283554228113 | 0.0506082218755153i | 0.050608 | 1.5708 | 1+8.84847251461773i | 8.9048 | 1.4583 | 1+131.863822108084i | 131.8676 | 1.5632 | -0.0040856996475171+0.0387858354374751i | -28.1786 | 96.0134 | 0.00191755307859474+0.000466322439751748i | -54.0955 | 13.6682 | #NUM! | #NUM! | #NUM! | -54.0955 | 13.6682
|  |  |  | 13 | 134896.2883 | 21.1560044893378 | 1+590.736444145763i | 590.7373 | 1.5691 | 1+0.84757837638305i | 1.3109 | 0.70309 | 1-0.380657980872624i | 1.07 | -0.36372 | 0.9818029914139+0.207754972170529i | 1.0035 | 0.20853 | 0.00661429299013567-0.0496161012990145i | -26.011 | -82.4067 | #NUM! | 1-363.247875592736i | 363.2493 | -1.568 | 1+0.84757837638305i | 1.3109 | 0.70309 | #NUM! | #NUM! | #NUM! | #NUM! | #NUM! | #NUM! | -0.000133283554228113 | 0.0517870387970044i | 0.051787 | 1.5708 | 1+9.05457991659718i | 9.1096 | 1.4608 | 1+134.935325098558i | 134.939 | 1.5634 | -0.00390402876472485+0.0379230260123234i | -28.3762 | 95.8777 | 0.00185577031010079+0.000444536691782898i | -54.3872 | 13.471 | #NUM! | #NUM! | #NUM! | -54.3872 | 13.471
|  |  |  | 14 | 138038.4265 | 21.1560044893378 | 1+604.496463579211i | 604.4973 | 1.5691 | 1+0.867321012961475i | 1.3237 | 0.71446 | 1-0.389524644282698i | 1.0732 | -0.37144 | 0.980945392820368+0.212594207133586i | 1.0037 | 0.21342 | 0.00648273414012129-0.0491075931788813i | -26.102 | -82.4798 | #NUM! | 1-371.709005554918i | 371.7104 | -1.5681 | 1+0.867321012961475i | 1.3237 | 0.71446 | #NUM! | #NUM! | #NUM! | #NUM! | #NUM! | #NUM! | -0.000133283554228113 | 0.0529933138919461i | 0.052993 | 1.5708 | 1+9.26548817669995i | 9.3193 | 1.4633 | 1+138.07837258448i | 138.082 | 1.5636 | -0.00373034168900525+0.0370785381441022i | -28.5738 | 95.745 | 0.00179665495342657+0.000423558407174452i | -54.6758 | 13.2652 | #NUM! | #NUM! | #NUM! | -54.6758 | 13.2652
|  |  |  | 15 | 141253.7545 | 21.1560044893378 | 1+618.576995039106i | 618.5778 | 1.5692 | 1+0.887523514621324i | 1.337 | 0.72588 | 1-0.398597838815139i | 1.0765 | -0.3793 | 0.980047376850311+0.217546162359282i | 1.0039 | 0.21843 | 0.00634531271596148-0.0486236445991735i | -26.1897 | -82.565 | #NUM! | 1-380.367220551997i | 380.3685 | -1.5682 | 1+0.887523514621324i | 1.337 | 0.72588 | #NUM! | #NUM! | #NUM! | #NUM! | #NUM! | #NUM! | -0.000133283554228113 | 0.0542276867433629i | 0.054228 | 1.5708 | 1+9.48130912127726i | 9.5339 | 1.4657 | 1+141.294631051229i | 141.2982 | 1.5637 | -0.00356429576146353+0.0362520405478282i | -28.7716 | 95.6153 | 0.00174008976437376+0.000403339584219429i | -54.9613 | 13.0503 | #NUM! | #NUM! | #NUM! | -54.9613 | 13.0503
|  |  |  | 16 | 144543.9771 | 21.1560044893378 | 1+632.985504209603i | 632.9863 | 1.5692 | 1+0.908196592996386i | 1.3509 | 0.73733 | 1-0.407882375197785i | 1.08 | -0.38728 | 0.97910703869146+0.222613463439824i | 1.0041 | 0.22356 | 0.00620175003138403-0.0481638918693081i | -26.2742 | -82.6628 | #NUM! | 1-389.227111284166i | 389.2284 | -1.5682 | 1+0.908196592996386i | 1.3509 | 0.73733 | #NUM! | #NUM! | #NUM! | #NUM! | #NUM! | #NUM! | -0.000133283554228113 | 0.0554908118320792i | 0.055491 | 1.5708 | 1+9.70215718145061i | 9.7536 | 1.4681 | 1+144.585805801618i | 144.5893 | 1.5639 | -0.00340556231491228+0.0354432039933386i | -28.9694 | 95.4884 | 0.0016859621984436+0.000383835026567664i | -55.2436 | 12.8257 | #NUM! | #NUM! | #NUM! | -55.2436 | 12.8257
|  |  |  | 17 | 147910.8388 | 21.1560044893378 | 1+647.729630672986i | 647.7304 | 1.5693 | 1+0.929351209226456i | 1.3652 | 0.7488 | 1-0.417383176214722i | 1.0836 | -0.3954 | 0.978122383760505+0.22779879712532i | 1.0043 | 0.22882 | 0.0060517557207325-0.0477279763077764i | -26.3553 | -82.7736 | #NUM! | 1-398.293375382767i | 398.2946 | -1.5683 | 1+0.929351209226456i | 1.3652 | 0.7488 | #NUM! | #NUM! | #NUM! | #NUM! | #NUM! | #NUM! | -0.000133283554228113 | 0.0567833588837365i | 0.056783 | 1.5708 | 1+9.92814945378478i | 9.9784 | 1.4704 | 1+147.953641860061i | 147.957 | 1.564 | -0.00325382616539399+0.0346517015994312i | -29.1674 | 95.3644 | 0.0016341642318511+0.000365002171519021i | -55.5227 | 12.5908 | #NUM! | #NUM! | #NUM! | -55.5227 | 12.5908
|  |  |  | 18 | 151356.1248 | 21.1560044893378 | 1+662.817191960267i | 662.8179 | 1.5693 | 1+0.950998579769078i | 1.38 | 0.76029 | 1-0.427105279316409i | 1.0874 | -0.40365 | 0.977091323472322+0.233104912748325i | 1.0045 | 0.23419 | 0.00589502726906846-0.0473155434772849i | -26.433 | -82.8981 | #NUM! | 1-407.570819901034i | 407.572 | -1.5683 | 1+0.950998579769078i | 1.38 | 0.76029 | #NUM! | #NUM! | #NUM! | #NUM! | #NUM! | #NUM! | -0.000133283554228113 | 0.0581060132238906i | 0.058106 | 1.5708 | 1+10.159405762374i | 10.2085 | 1.4727 | 1+151.399924897817i | 151.4032 | 1.5642 | -0.003108785116501+0.0338772091012118i | -29.3654 | 95.2431 | 0.00158459218708201+0.000346800928792917i | -55.7985 | 12.345 | #NUM! | #NUM! | #NUM! | -55.7985 | 12.345
|  |  |  | 19 | 154881.6619 | 21.1560044893378 | 1+678.25618769615i | 678.2569 | 1.5693 | 1+0.973150182346649i | 1.3954 | 0.77179 | 1-0.437053839290596i | 1.0913 | -0.41204 | 0.976011670809805+0.238534623681578i | 1.0047 | 0.2397 | 0.00573124953286018-0.046926242379721i | -26.5074 | -83.0368 | #NUM! | 1-417.06436386285i | 417.0656 | -1.5684 | 1+0.973150182346649i | 1.3954 | 0.77179 | #NUM! | #NUM! | #NUM! | #NUM! | #NUM! | #NUM! | -0.000133283554228113 | 0.0594594761413802i | 0.059459 | 1.5708 | 1+10.396048722374i | 10.444 | 1.4749 | 1+154.926482179769i | 154.9297 | 1.5643 | -0.00297014947673144+0.033119405092317i | -29.5636 | 95.1246 | 0.00153714656303319+0.00032919352921305i | -56.0709 | 12.0878 | #NUM! | #NUM! | #NUM! | -56.0709 | 12.0878
|  |  |  | 20 | 158489.3192 | 21.1560044893378 | 1+694.05480384053i | 694.0555 | 1.5694 | 1+0.995817762032063i | 1.4113 | 0.7833 | 1-0.447234130995465i | 1.0955 | -0.42055 | 0.974881135684904+0.244090808829685i | 1.005 | 0.24534 | 0.00556009425212845-0.0465597246074328i | -26.5783 | -83.1901 | #NUM! | 1-426.779040870885i | 426.7802 | -1.5685 | 1+0.995817762032063i | 1.4113 | 0.7833 | #NUM! | #NUM! | #NUM! | #NUM! | #NUM! | #NUM! | -0.000133283554228113 | 0.0608444652601591i | 0.060844 | 1.5708 | 1+10.6382038050146i | 10.6851 | 1.4771 | 1+158.535183533266i | 158.5383 | 1.5645 | -0.00283764159004689+0.0323779712436126i | -29.7618 | 95.0087 | 0.00149173186975556+0.000312144382774372i | -56.3401 | 11.8186 | #NUM! | #NUM! | #NUM! | -56.3401 | 11.8186
|  |  |  | 21 | 162181.0097 | 21.1560044893378 | 1+710.221417028805i | 710.2221 | 1.5694 | 1+1.01901333747611i | 1.4277 | 0.79482 | 1-0.457651552156431i | 1.0997 | -0.4292 | 0.973697320081046+0.249776414155557i | 1.0052 | 0.25111 | 0.00538121955513114-0.0462156434470697i | -26.6457 | -83.3585 | #NUM! | 1-436.720001775476i | 436.7211 | -1.5685 | 1+1.01901333747611i | 1.4277 | 0.79482 | #NUM! | #NUM! | #NUM! | #NUM! | #NUM! | #NUM! | -0.000133283554228113 | 0.0622617149197906i | 0.062262 | 1.5708 | 1+10.8859994041259i | 10.9318 | 1.4792 | 1+162.227942339534i | 162.231 | 1.5646 | -0.00271099537973195+0.0316525924998831i | -29.9601 | 94.8953 | 0.00144825646779871+0.000295619945587313i | -56.6058 | 11.5368 | #NUM! | #NUM! | #NUM! | -56.6058 | 11.5368
|  |  |  | 22 | 165958.6907 | 21.1560044893378 | 1+726.764599013286i | 726.7653 | 1.5694 | 1+1.04274920727993i | 1.4448 | 0.80632 | 1-0.468311626228087i | 1.1042 | -0.43798 | 0.972457712966618+0.255594454242398i | 1.0055 | 0.25702 | 0.00519426945690385-0.0458936529319955i | -26.7097 | -83.5427 | #NUM! | 1-446.892517405685i | 446.8936 | -1.5686 | 1+1.04274920727993i | 1.4448 | 0.80632 | #NUM! | #NUM! | #NUM! | #NUM! | #NUM! | #NUM! | -0.000133283554228113 | 0.0637119765648036i | 0.063712 | 1.5708 | 1+11.1395669042145i | 11.1844 | 1.4813 | 1+166.006716548172i | 166.0097 | 1.5648 | -0.00258995590559662+0.0309429572559501i | -30.1584 | 94.7846 | 0.00140663241213898+0.000279588595221486i | -56.8681 | 11.2419 | #NUM! | #NUM! | #NUM! | -56.8681 | 11.2419
|  |  |  | 23 | 169824.3652 | 21.1560044893378 | 1+743.693121208025i | 743.6938 | 1.5695 | 1+1.06703795651586i | 1.4624 | 0.81782 | 1-0.479220005322804i | 1.1089 | -0.44689 | 0.971159684968734+0.261548013892069i | 1.0058 | 0.26307 | 0.00499887335323692-0.0455934068390223i | -26.7701 | -83.7431 | #NUM! | 1-457.301981363941i | 457.3031 | -1.5686 | 1+1.06703795651586i | 1.4624 | 0.81782 | #NUM! | #NUM! | #NUM! | #NUM! | #NUM! | #NUM! | -0.000133283554228113 | 0.0651960191431193i | 0.065196 | 1.5708 | 1+11.3990407501253i | 11.4428 | 1.4833 | 1+169.873509715281i | 169.8765 | 1.5649 | -0.00247427893451042+0.0302487575135827i | -30.3569 | 94.6763 | 0.00136677530065751+0.00026402051399753i | -57.127 | 10.9332 | #NUM! | #NUM! | #NUM! | -57.127 | 10.9332
|  |  |  | 24 | 173780.0829 | 21.1560044893378 | 1+761.015959339576i | 761.0166 | 1.5695 | 1+1.09189246340026i | 1.4806 | 0.8293 | 1-0.490382473207573i | 1.1138 | -0.45592 | 0.96980048279598+0.267640249760704i | 1.0061 | 0.26927 | 0.00479464551197889-0.0453145576249413i | -26.8269 | -83.9601 | #NUM! | 1-467.953912885826i | 467.955 | -1.5687 | 1+1.09189246340026i | 1.4806 | 0.8293 | #NUM! | #NUM! | #NUM! | #NUM! | #NUM! | #NUM! | -0.000133283554228113 | 0.0667146295137559i | 0.066715 | 1.5708 | 1+11.664558518326i | 11.7073 | 1.4853 | 1+173.830372065785i | 173.8332 | 1.565 | -0.00236373052421202+0.029569689020497i | -30.5554 | 94.5704 | 0.00132860412712146+0.000248887579801976i | -57.3823 | 10.6103 | #NUM! | #NUM! | #NUM! | -57.3823 | 10.6103
|  |  |  | 25 | 177827.941 | 21.1560044893378 | 1+778.742298206007i | 778.7429 | 1.5695 | 1+1.11732590612166i | 1.4995 | 0.84075 | 1-0.501804948370616i | 1.1188 | -0.46509 | 0.968377223398316+0.273874392032401i | 1.0064 | 0.27562 | 0.00458118456389903-0.0450567552980563i | -26.8801 | -84.1944 | #NUM! | 1-478.853959766426i | 478.855 | -1.5687 | 1+1.11732590612166i | 1.4995 | 0.84075 | #NUM! | #NUM! | #NUM! | #NUM! | #NUM! | #NUM! | -0.000133283554228113 | 0.0682686128640332i | 0.068269 | 1.5708 | 1+11.9362609898518i | 11.9781 | 1.4872 | 1+177.879401580474i | 177.8822 | 1.5652 | -0.00225808662029597+0.028905451392655i | -30.754 | 94.4669 | 0.00129204113860987+0.000234163264025055i | -57.6341 | 10.2725 | #NUM! | #NUM! | #NUM! | -57.6341 | 10.2725
|  |  |  | 26 | 181970.0859 | 21.1560044893378 | 1+796.88153654681i | 796.8822 | 1.5695 | 1+1.14335176982803i | 1.519 | 0.85218 | 1-0.513493487159453i | 1.1241 | -0.47438 | 0.966886887851741+0.280253746131906i | 1.0067 | 0.28212 | 0.00435807299573616-0.0448196462196207i | -26.9298 | -84.4463 | #NUM! | 1-490.007901354871i | 490.0089 | -1.5688 | 1+1.14335176982803i | 1.519 | 0.85218 | #NUM! | #NUM! | #NUM! | #NUM! | #NUM! | #NUM! | -0.000133283554228113 | 0.0698587931364929i | 0.069859 | 1.5708 | 1+12.2142922249494i | 12.2552 | 1.4891 | 1+182.022745108392i | 182.0255 | 1.5653 | -0.00215713266624412+0.0282557482210301i | -30.9526 | 94.3657 | 0.00125701169731627+0.00021982253624624i | -57.8824 | 9.9194 | #NUM! | #NUM! | #NUM! | -57.8824 | 9.9194
|  |  |  | 27 | 186208.7137 | 21.1560044893378 | 1+815.44329202627i | 815.4439 | 1.5696 | 1+1.16998385377682i | 1.5391 | 0.86357 | 1-0.525454286992075i | 1.1296 | -0.4838 | 0.965326314954747+0.286781694477208i | 1.007 | 0.28878 | 0.00412487664850146-0.0446028718297881i | -26.9758 | -84.7163 | #NUM! | 1-501.421651618638i | 501.4226 | -1.5688 | 1+1.16998385377682i | 1.5391 | 0.86357 | #NUM! | #NUM! | #NUM! | #NUM! | #NUM! | #NUM! | -0.000133283554228113 | 0.0714860134657639i | 0.071486 | 1.5708 | 1+12.49879963946i | 12.5387 | 1.491 | 1+186.262599505123i | 186.2653 | 1.5654 | -0.00206066322633754+0.0276202871639181i | -31.1513 | 94.2668 | 0.00122344414665144+0.000205841775316041i | -58.1271 | 9.5504 | #NUM! | #NUM! | #NUM! | -58.1271 | 9.5504
|  |  |  | 28 | 190546.0718 | 21.1560044893378 | 1+834.437406332837i | 834.438 | 1.5696 | 1+1.19723627865146i | 1.5599 | 0.87492 | 1-0.537693689642875i | 1.1354 | -0.49335 | 0.963692194522989+0.29346169827293i | 1.0074 | 0.2956 | 0.00388114422460987-0.0444060672923771i | -27.0181 | -85.005 | #NUM! | 1-513.101262279198i | 513.1022 | -1.5688 | 1+1.19723627865146i | 1.5599 | 0.87492 | #NUM! | #NUM! | #NUM! | #NUM! | #NUM! | #NUM! | -0.000133283554228113 | 0.0731511366256039i | 0.073151 | 1.5708 | 1+12.7899340829807i | 12.829 | 1.4928 | 1+190.601212797591i | 190.6038 | 1.5655 | -0.00196848162125837+0.0269987800258287i | -31.3501 | 94.1701 | 0.00119126968156344+0.000192198686506164i | -58.3682 | 9.1651 | #NUM! | #NUM! | #NUM! | -58.3682 | 9.1651
|  |  |  | 29 | 194984.46 | 21.1560044893378 | 1+853.873950397315i | 853.8745 | 1.5696 | 1+1.22512349404832i | 1.5814 | 0.88623 | 1-0.550218184605133i | 1.1414 | -0.50301 | 0.961981060367944+0.300297299345496i | 1.0078 | 0.30258 | 0.00362640680797568-0.0442288600524395i | -27.0568 | -85.3127 | #NUM! | 1-525.052926020709i | 525.0539 | -1.5689 | 1+1.22512349404832i | 1.5814 | 0.88623 | #NUM! | #NUM! | #NUM! | #NUM! | #NUM! | #NUM! | -0.000133283554228113 | 0.0748550454863525i | 0.074855 | 1.5708 | 1+13.0878499188469i | 13.126 | 1.4945 | 1+195.040885375986i | 195.0434 | 1.5657 | -0.00188039957616797+0.0263909428239198i | -31.5489 | 94.0755 | 0.00116042222298635+0.000178872224422559i | -58.6057 | 8.7628 | #NUM! | #NUM! | #NUM! | -58.6057 | 8.7628
|  |  |  | 30 | 199526.2315 | 21.1560044893378 | 1+873.763229732658i | 873.7638 | 1.5697 | 1+1.25366028613816i | 1.6036 | 0.89748 | 1-0.563034412531872i | 1.1476 | -0.5128 | 0.96018928294465+0.307292122021083i | 1.0082 | 0.30973 | 0.00336017740184925-0.0440708683003059i | -27.0918 | -85.6399 | #NUM! | 1-537.282979773498i | 537.2839 | -1.5689 | 1+1.25366028613816i | 1.6036 | 0.89748 | #NUM! | #NUM! | #NUM! | #NUM! | #NUM! | #NUM! | -0.000133283554228113 | 0.0765986434830416i | 0.076599 | 1.5708 | 1+13.3927051059783i | 13.43 | 1.4963 | 1+199.583971213481i | 199.5865 | 1.5658 | -0.00179623688102843+0.0257964958428939i | -31.7478 | 93.9831 | 0.00113083829632557+0.000165842521398146i | -58.8396 | 8.3432 | #NUM! | #NUM! | #NUM! | -58.8396 | 8.3432
|  |  |  | 31 | 204173.7945 | 21.1560044893378 | 1+894.115789898025i | 894.1163 | 1.5697 | 1+1.28286178550586i | 1.6266 | 0.90868 | 1-0.576149168756774i | 1.1541 | -0.5227 | 0.958313061652967+0.314449875047255i | 1.0086 | 0.31706 | 0.00308195048989135-0.0439316993354805i | -27.1231 | -85.9871 | #NUM! | 1-549.797908073941i | 549.7988 | -1.569 | 1+1.28286178550586i | 1.6266 | 0.90868 | #NUM! | #NUM! | #NUM! | #NUM! | #NUM! | #NUM! | -0.000133283554228113 | 0.0783828550944083i | 0.078383 | 1.5708 | 1+13.7046612826302i | 13.7411 | 1.498 | 1+204.232879114318i | 204.2353 | 1.5659 | -0.00171582106291808+0.0252151636792048i | -31.9467 | 93.8928 | 0.00110245691388433+0.000153090821103417i | -59.0698 | 7.9057 | #NUM! | #NUM! | #NUM! | -59.0698 | 7.9057
|  |  |  | 32 | 208929.6131 | 21.1560044893378 | 1+914.942422090225i | 914.943 | 1.5697 | 1+1.31274347517293i | 1.6502 | 0.91981 | 1-0.589569406897192i | 1.1609 | -0.53271 | 0.956348416775983+0.321774353559417i | 1.009 | 0.32456 | 0.00279120162678381-0.043810947823448i | -27.1508 | -86.3546 | #NUM! | 1-562.604346502685i | 562.6052 | -1.569 | 1+1.31274347517293i | 1.6502 | 0.91981 | #NUM! | #NUM! | #NUM! | #NUM! | #NUM! | #NUM! | -0.000133283554228113 | 0.080208626333066i | 0.080209 | 1.5708 | 1+14.0238838520969i | 14.0595 | 1.4996 | 1+208.990073991005i | 208.9925 | 1.566 | -0.00163898707007826+0.0246466752753902i | -32.1457 | 93.8045 | 0.00107521946113531+0.000140599417133986i | -59.2964 | 7.4499 | #NUM! | #NUM! | #NUM! | -59.2964 | 7.4499
|  |  |  | 33 | 213796.209 | 21.1560044893378 | 1+936.254168865305i | 936.2547 | 1.5697 | 1+1.34332119880674i | 1.6747 | 0.93087 | 1-0.603302242541015i | 1.1679 | -0.54284 | 0.954291181038512+0.32926944109302i | 1.0095 | 0.33225 | 0.00248738706558549-0.0437081939381775i | -27.1747 | -86.7429 | #NUM! | 1-575.709085202889i | 575.71 | -1.5691 | 1+1.34332119880674i | 1.6747 | 0.93087 | #NUM! | #NUM! | #NUM! | #NUM! | #NUM! | #NUM! | -0.000133283554228113 | 0.0820769252470918i | 0.082077 | 1.5708 | 1+14.35054207041i | 14.3853 | 1.5012 | 1+213.858078171232i | 213.8604 | 1.5661 | -0.00156557696741768+0.0240907639452819i | -32.3447 | 93.7182 | 0.0010490695867403+0.000128351596354603i | -59.5194 | 6.9754 | #NUM! | #NUM! | #NUM! | -59.5194 | 6.9754
|  |  |  | 34 | 218776.1624 | 21.1560044893378 | 1+958.062329993509i | 958.0629 | 1.5698 | 1+1.37461116912112i | 1.6999 | 0.94187 | 1-0.617354957019485i | 1.1752 | -0.55308 | 0.952136990767736+0.336939111642689i | 1.01 | 0.34012 | 0.00216994343005192-0.0436230013828398i | -27.195 | -87.1523 | #NUM! | 1-589.119072480481i | 589.1199 | -1.5691 | 1+1.37461116912112i | 1.6999 | 0.94187 | #NUM! | #NUM! | #NUM! | #NUM! | #NUM! | #NUM! | -0.000133283554228113 | 0.0839887424333003i | 0.083989 | 1.5708 | 1+14.6848091360807i | 14.7188 | 1.5028 | 1+218.839472735251i | 218.8418 | 1.5662 | -0.00149543964319169+0.0235471673908046i | -32.5437 | 93.6339 | 0.00102395309622225+0.000116331586798914i | -59.7387 | 6.4816 | #NUM! | #NUM! | #NUM! | -59.7387 | 6.4816
|  |  |  | 35 | 223872.1139 | 21.1560044893378 | 1+980.378468450532i | 980.379 | 1.5698 | 1+1.4066299764725i | 1.7259 | 0.95278 | 1-0.631735001267827i | 1.1828 | -0.56343 | 0.949881276637272+0.344787431769267i | 1.0105 | 0.34819 | 0.00183828744127143-0.0435549152810313i | -27.2115 | -87.5832 | #NUM! | 1-602.841418488215i | 602.8422 | -1.5691 | 1+1.4066299764725i | 1.7259 | 0.95278 | #NUM! | #NUM! | #NUM! | #NUM! | #NUM! | #NUM! | -0.000133283554228113 | 0.0859450915624694i | 0.085945 | 1.5708 | 1+15.0268622819318i | 15.0601 | 1.5043 | 1+223.936898884398i | 223.9391 | 1.5663 | -0.00142843052656801+0.0230156277110348i | -32.7428 | 93.5514 | 0.000999817849196158+0.000104524509943683i | -59.9544 | 5.9682 | #NUM! | #NUM! | #NUM! | -59.9544 | 5.9682
|  |  |  | 36 | 229086.7653 | 21.1560044893378 | 1+1003.21441654837i | 1003.2149 | 1.5698 | 1+1.43939459765635i | 1.7527 | 0.96361 | 1-0.64644999977584i | 1.1908 | -0.57388 | 0.947519253975022+0.352818562755969i | 1.0111 | 0.35645 | 0.00149181570923221-0.0435034599306053i | -27.2244 | -88.036 | #NUM! | 1-616.883398995579i | 616.8842 | -1.5692 | 1+1.43939459765635i | 1.7527 | 0.96361 | #NUM! | #NUM! | #NUM! | #NUM! | #NUM! | #NUM! | -0.000133283554228113 | 0.0879470099168029i | 0.087947 | 1.5708 | 1+15.3768828690688i | 15.4094 | 1.5059 | 1+229.153059341488i | 229.1552 | 1.5664 | -0.00136441131578481+0.0224958914041376i | -32.942 | 93.4708 | 0.000976613660068406+0.0000929163371949832i | -60.1664 | 5.4348 | #NUM! | #NUM! | #NUM! | -60.1664 | 5.4348
|  |  |  | 37 | 234422.8815 | 21.1560044893378 | 1+1026.58228220897i | 1026.5828 | 1.5698 | 1+1.47292240490852i | 1.7803 | 0.97436 | 1-0.661507754630513i | 1.199 | -0.58442 | 0.945045912614237+0.361036762814751i | 1.0117 | 0.36492 | 0.00112990460134131-0.0434681364120953i | -27.2336 | -88.511 | #NUM! | 1-631.252459246509i | 631.2533 | -1.5692 | 1+1.47292240490852i | 1.7803 | 0.97436 | #NUM! | #NUM! | #NUM! | #NUM! | #NUM! | #NUM! | -0.000133283554228113 | 0.0899955589399104i | 0.089996 | 1.5708 | 1+15.7350564830401i | 15.7668 | 1.5073 | 1+234.490719783841i | 234.4929 | 1.5665 | -0.00130324971660447+0.0219877093627728i | -33.1412 | 93.3921 | 0.000954292202119025+0.00008149385044234i | -60.3748 | 4.8811 | #NUM! | #NUM! | #NUM! | -60.3748 | 4.8811
|  |  |  | 38 | 239883.2919 | 21.1560044893378 | 1+1050.49445538402i | 1050.4949 | 1.5698 | 1+1.5072311751162i | 1.8088 | 0.98501 | 1-0.676916249652779i | 1.2076 | -0.59506 | 0.942456006266284+0.369446389344062i | 1.0123 | 0.37359 | 0.000751910201475157-0.0434484200436548i | -27.2392 | -89.0085 | #NUM! | 1-645.956217906944i | 645.957 | -1.5692 | 1+1.5072311751162i | 1.8088 | 0.98501 | #NUM! | #NUM! | #NUM! | #NUM! | #NUM! | #NUM! | -0.000133283554228113 | 0.0920918247995997i | 0.092092 | 1.5708 | 1+16.1015730322367i | 16.1326 | 1.5088 | 1+239.952710309674i | 239.9548 | 1.5666 | -0.00124481919076465+0.0214908368635129i | -33.3404 | 93.3151 | 0.000932806914887041+0.0000702446065546587i | -60.5796 | 4.3065 | #NUM! | #NUM! | #NUM! | -60.5796 | 4.3065
|  |  |  | 39 | 245470.8916 | 21.1560044893378 | 1+1074.96361462425i | 1074.9641 | 1.5699 | 1+1.54233909924349i | 1.8382 | 0.99557 | 1-0.692683654630656i | 1.2165 | -0.6058 | 0.939744041392565+0.378051901239205i | 1.0129 | 0.38248 | 0.000357168374872107-0.0434437576744965i | -27.2412 | -89.529 | #NUM! | 1-661.002471104354i | 661.0032 | -1.5693 | 1+1.54233909924349i | 1.8382 | 0.99557 | #NUM! | #NUM! | #NUM! | #NUM! | #NUM! | #NUM! | -0.000133283554228113 | 0.0942369189637773i | 0.094237 | 1.5708 | 1+16.4766268485846i | 16.5069 | 1.5102 | 1+245.541926938663i | 245.544 | 1.5667 | -0.00118899871412778+0.0210050335507905i | -33.5396 | 93.2398 | 0.000912112914786761+0.0000591569057093251i | -60.7808 | 3.7108 | #NUM! | #NUM! | #NUM! | -60.7808 | 3.7108
|  |  |  | 40 | 251188.6432 | 21.1560044893378 | 1+1100.00273380179i | 1100.0032 | 1.5699 | 1+1.57826479197648i | 1.8684 | 1.006 | 1-0.708818329650976i | 1.2257 | -0.61662 | 0.93690426555198+0.386857861256496i | 1.0136 | 0.39159 | -0.000055005043916858-0.043453564808969i | -27.2395 | -90.0725 | #NUM! | 1-676.39919656135i | 676.3999 | -1.5693 | 1+1.57826479197648i | 1.8684 | 1.006 | #NUM! | #NUM! | #NUM! | #NUM! | #NUM! | #NUM! | -0.000133283554228113 | 0.0964319787897628i | 0.096432 | 1.5708 | 1+16.8604167905816i | 16.89 | 1.5116 | 1+251.261333147447i | 251.2633 | 1.5668 | -0.00113567254423094+0.020530063415848i | -33.7389 | 93.1662 | 0.000892166908890965+0.0000482197634627013i | -60.9784 | 3.0937 | #NUM! | #NUM! | #NUM! | -60.9784 | 3.0937
|  |  |  | 41 | 257039.5783 | 21.1560044893378 | 1+1125.62508898904i | 1125.6255 | 1.5699 | 1+1.61502730159297i | 1.8996 | 1.0164 | 1-0.725328829531991i | 1.2354 | -0.62752 | 0.93393065519924+0.395868938432492i | 1.0144 | 0.40092 | -0.000485313920698065-0.0434772225537355i | -27.2342 | -90.6395 | #NUM! | 1-692.15455782556i | 692.1553 | -1.5694 | 1+1.61502730159297i | 1.8996 | 1.0164 | #NUM! | #NUM! | #NUM! | #NUM! | #NUM! | #NUM! | -0.000133283554228113 | 0.0986781681273306i | 0.098678 | 1.5708 | 1+17.2531463487349i | 17.2821 | 1.5129 | 1+257.113961440902i | 257.1159 | 1.5669 | -0.00108472999693999+0.0200656947711421i | -33.9382 | 93.0943 | 0.000872927111827986+0.0000374228864867591i | -61.1725 | 2.4548 | #NUM! | #NUM! | #NUM! | -61.1725 | 2.4548
|  |  |  | 42 | 263026.7992 | 21.1560044893378 | 1+1151.84426549788i | 1151.8447 | 1.5699 | 1+1.65264612006218i | 1.9316 | 1.0266 | 1-0.742223908359287i | 1.2453 | -0.63851 | 0.930816902908107+0.405089910559589i | 1.0151 | 0.41048 | -0.000934481327304408-0.0435140743810071i | -27.2254 | -91.2303 | #NUM! | 1-708.276908598078i | 708.2776 | -1.5694 | 1+1.65264612006218i | 1.9316 | 1.0266 | #NUM! | #NUM! | #NUM! | #NUM! | #NUM! | #NUM! | -0.000133283554228113 | 0.100976677935799i | 0.10098 | 1.5708 | 1+17.6550237534546i | 17.6833 | 1.5142 | 1+263.102914960019i | 263.1048 | 1.567 | -0.00103606523191404+0.0196117002206149i | -34.1376 | 93.0241 | 0.000854353165750943+0.0000267566519122265i | -61.363 | 1.7938 | #NUM! | #NUM! | #NUM! | -61.363 | 1.7938
|  |  |  | 43 | 269153.4804 | 21.1560044893378 | 1+1178.67416508276i | 1178.6746 | 1.5699 | 1+1.69114119337961i | 1.9647 | 1.0368 | 1-0.759512524127293i | 1.2557 | -0.64956 | 0.927556403992501+0.414525666719266i | 1.016 | 0.42027 | -0.00140324885911347-0.0435634227015054i | -27.2131 | -91.845 | #NUM! | 1-724.774797162691i | 724.7755 | -1.5694 | 1+1.69114119337961i | 1.9647 | 1.0368 | #NUM! | #NUM! | #NUM! | #NUM! | #NUM! | #NUM! | -0.000133283554228113 | 0.103328726915494i | 0.10333 | 1.5708 | 1+18.0662620854604i | 18.0939 | 1.5155 | 1+269.231369127227i | 269.2332 | 1.5671 | -0.000989577046590607+0.019167856626225i | -34.337 | 92.9554 | 0.000836406063351724+0.0000162120902339331i | -61.55 | 1.1104 | #NUM! | #NUM! | #NUM! | -61.55 | 1.1104
|  |  |  | 44 | 275422.8703 | 21.1560044893378 | 1+1206.12901331156i | 1206.1294 | 1.57 | 1+1.73053293214267i | 1.9987 | 1.0468 | 1-0.777203843488927i | 1.2665 | -0.66069 | 0.924142242497081+0.424181209874333i | 1.0168 | 0.43031 | -0.00189237573752967-0.0436245252418119i | -27.1972 | -92.4839 | #NUM! | 1-741.656970918288i | 741.6576 | -1.5694 | 1+1.73053293214267i | 1.9987 | 1.0468 | #NUM! | #NUM! | #NUM! | #NUM! | #NUM! | #NUM! | -0.000133283554228113 | 0.105735562153917i | 0.10574 | 1.5708 | 1+18.4870793887592i | 18.5141 | 1.5168 | 1+275.502573330045i | 275.5044 | 1.5672 | -0.000945168678404893+0.0187339450711009i | -34.5364 | 92.8882 | 0.000819048073907845+5.78087174807936E-06i | -61.7336 | 0.40439 | #NUM! | #NUM! | #NUM! | -61.7336 | 0.40439
|  |  |  | 45 | 281838.2931 | 21.1560044893378 | 1+1234.22336710822i | 1234.2238 | 1.57 | 1+1.77084222237266i | 2.0337 | 1.0567 | 1-0.795307246615887i | 1.2777 | -0.67187 | 0.920567176527572+0.434061659521577i | 1.0178 | 0.4406 | -0.00240263766757066-0.0436965912220481i | -27.1779 | -93.1472 | #NUM! | 1-758.932381016855i | 758.933 | -1.5695 | 1+1.77084222237266i | 2.0337 | 1.0567 | #NUM! | #NUM! | #NUM! | #NUM! | #NUM! | #NUM! | -0.000133283554228113 | 0.108198459786969i | 0.1082 | 1.5708 | 1+18.9176987862552i | 18.9441 | 1.518 | 1+281.91985264395i | 281.9216 | 1.5672 | -0.000902747614961944+0.0183097508196507i | -34.7358 | 92.8226 | 0.000802242672367854-0.0000045447034954546i | -61.9137 | -0.32458 | #NUM! | #NUM! | #NUM! | -61.9137 | -0.32458
|  |  |  | 46 | 288403.1503 | 21.1560044893378 | 1+1262.972122471i | 1262.9725 | 1.57 | 1+1.81209043658882i | 2.0697 | 1.0665 | 1-0.813832332172139i | 1.2893 | -0.68312 | 0.916823622889733+0.444172254406185i | 1.0188 | 0.45115 | -0.00293482541749895-0.0437787773315179i | -27.1553 | -93.8352 | #NUM! | 1-776.610187109495i | 776.6108 | -1.5695 | 1+1.81209043658882i | 2.0697 | 1.0665 | #NUM! | #NUM! | #NUM! | #NUM! | #NUM! | #NUM! | -0.000133283554228113 | 0.110718725675577i | 0.11072 | 1.5708 | 1+19.3583485980531i | 19.3842 | 1.5192 | 1+288.486609595377i | 288.4883 | 1.5673 | -0.000862225411885084+0.0178950632749456i | -34.9353 | 92.7585 | 0.000785954471501681-0.000014771712230569i | -62.0905 | -1.0767 | #NUM! | #NUM! | #NUM! | -62.0905 | -1.0767
|  |  |  | 47 | 295120.9227 | 21.1560044893378 | 1+1292.39052237052i | 1292.3909 | 1.57 | 1+1.85429944514031i | 2.1068 | 1.0762 | 1-0.832788922403252i | 1.3014 | -0.69442 | 0.912903641004392+0.454518355299392i | 1.0198 | 0.46195 | -0.0034897430840181-0.0438701835020393i | -27.1292 | -94.5481 | #NUM! | 1-794.699762202991i | 794.7004 | -1.5695 | 1+1.85429944514031i | 2.1068 | 1.0762 | #NUM! | #NUM! | #NUM! | #NUM! | #NUM! | #NUM! | -0.000133283554228113 | 0.113297696098073i | 0.1133 | 1.5708 | 1+19.8092624625157i | 19.8345 | 1.5204 | 1+295.206325965782i | 295.208 | 1.5674 | -0.000823517518070164+0.0174896759336709i | -35.1347 | 92.6958 | 0.000770149157164596-0.0000249066109963638i | -62.264 | -1.8523 | #NUM! | #NUM! | #NUM! | -62.264 | -1.8523
|  |  |  | 48 | 301995.172 | 21.1560044893378 | 1+1322.49416483182i | 1322.4945 | 1.57 | 1+1.89749162780217i | 2.1449 | 1.0858 | 1-0.852187068344288i | 1.3139 | -0.70576 | 0.908798916064409+0.465105447840842i | 1.0209 | 0.47303 | -0.00406820600292307-0.0439698484813354i | -27.0999 | -95.2861 | #NUM! | 1-813.210697629503i | 813.2113 | -1.5696 | 1+1.89749162780217i | 2.1449 | 1.0858 | #NUM! | #NUM! | #NUM! | #NUM! | #NUM! | #NUM! | -0.000133283554228113 | 0.115936738458713i | 0.11594 | 1.5708 | 1+20.2706794601425i | 20.2953 | 1.5215 | 1+302.082564637733i | 302.0842 | 1.5675 | -0.000786543108080167+0.0170933863389098i | -35.3343 | 92.6346 | 0.000754793426748642-0.0000349552356279125i | -62.4341 | -2.6515 | #NUM! | #NUM! | #NUM! | -62.4341 | -2.6515
|  |  |  | 49 | 309029.5433 | 21.1560044893378 | 1+1353.29901120459i | 1353.2994 | 1.5701 | 1+1.94168988564136i | 2.1841 | 1.0952 | 1-0.87203705514899i | 1.3268 | -0.71715 | 0.904500741397856+0.475939145447135i | 1.0221 | 0.48438 | -0.00467103826126012-0.0440767452120727i | -27.0673 | -96.0493 | #NUM! | 1-832.152808132013i | 832.1534 | -1.5696 | 1+1.94168988564136i | 2.1841 | 1.0952 | #NUM! | #NUM! | #NUM! | #NUM! | #NUM! | #NUM! | -0.000133283554228113 | 0.118637252012687i | 0.11864 | 1.5708 | 1+20.7428442403332i | 20.7669 | 1.5226 | 1+309.11897148399i | 309.1206 | 1.5676 | -0.000751224921421517+0.0167059960310203i | -35.5338 | 92.5747 | 0.000739854930923952-0.0000449227971949i | -62.6011 | -3.4746 | #NUM! | #NUM! | #NUM! | -62.6011 | -3.4746
|  |  |  | 50 | 316227.766 | 21.1560044893378 | 1+1384.82139462613i | 1384.8218 | 1.5701 | 1+1.98691765315922i | 2.2244 | 1.1045 | 1-0.892349407543106i | 1.3403 | -0.72857 | 0.9+0.487025192288144i | 1.0233 | 0.49601 | -0.00529906976309161-0.0441897760260738i | -27.0316 | -96.838 | #NUM! | 1-851.536137068238i | 851.5367 | -1.5696 | 1+1.98691765315922i | 2.2244 | 1.1045 | #NUM! | #NUM! | #NUM! | #NUM! | #NUM! | #NUM! | -0.000133283554228113 | 0.121400668608028i | 0.1214 | 1.5708 | 1+21.2260071511042i | 21.2496 | 1.5237 | 1+316.319277300601i | 316.3209 | 1.5676 | -0.000717489108449338+0.016327310496832i | -35.7333 | 92.5162 | 0.000725302218803101-0.0000548138743628471i | -62.7649 | -4.3218 | #NUM! | #NUM! | #NUM! | -62.7649 | -4.3218
|  |  |  | 51 | 323593.6569 | 21.1560044893378 | 1+1417.07802868137i | 1417.0784 | 1.5701 | 1+2.03319891071675i | 2.2658 | 1.1137 | 1-0.913134895404742i | 1.3542 | -0.74002 | 0.89528714519491+0.498369466332644i | 1.0247 | 0.50794 | -0.00595313279685598-0.0443077676679471i | -26.9927 | -97.6524 | #NUM! | 1-871.370961735751i | 871.3715 | -1.5696 | 1+2.03319891071675i | 2.2658 | 1.1137 | #NUM! | #NUM! | #NUM! | #NUM! | #NUM! | #NUM! | -0.000133283554228113 | 0.124228453444794i | 0.12423 | 1.5708 | 1+21.720424371826i | 21.7434 | 1.5248 | 1+323.687299785017i | 323.6888 | 1.5677 | -0.000685265082655757+0.0159571391173839i | -35.9329 | 92.459 | 0.000711104686696254-0.0000646324021504237i | -62.9256 | -5.1934 | #NUM! | #NUM! | #NUM! | -62.9256 | -5.1934
|  |  |  | 52 | 331131.1215 | 21.1560044893378 | 1+1450.08601626468i | 1450.0864 | 1.5701 | 1+2.08055819724932i | 2.3084 | 1.1228 | 1-0.934404539474695i | 1.3686 | -0.7515 | 0.890352180385681+0.509977982464895i | 1.0261 | 0.52017 | -0.0066340580482022-0.0444294661680125i | -26.9508 | -98.4925 | #NUM! | 1-891.667798821138i | 891.6684 | -1.5697 | 1+2.08055819724932i | 2.3084 | 1.1228 | #NUM! | #NUM! | #NUM! | #NUM! | #NUM! | #NUM! | -0.000133283554228113 | 0.127122105851933i | 0.12712 | 1.5708 | 1+22.2263580490538i | 22.2488 | 1.5258 | 1+331.226945560289i | 331.2285 | 1.5678 | -0.000654485379101443+0.015595295114404i | -36.1325 | 92.4031 | 0.000697232530662242-0.0000743816570595539i | -63.0833 | -6.0894 | #NUM! | #NUM! | #NUM! | -63.0833 | -6.0894
|  |  |  | 53 | 338844.1561 | 21.1560044893378 | 1+1483.86285864796i | 1483.8632 | 1.5701 | 1+2.12902062327751i | 2.3522 | 1.1317 | 1-0.956169617199781i | 1.3836 | -0.763 | 0.885184637850311+0.521856895673805i | 1.0276 | 0.5327 | -0.00734266999809719-0.044553531591089i | -26.906 | -99.3585 | #NUM! | 1-912.437409976077i | 912.438 | -1.5697 | 1+2.12902062327751i | 2.3522 | 1.1317 | #NUM! | #NUM! | #NUM! | #NUM! | #NUM! | #NUM! | -0.000133283554228113 | 0.130083160082256i | 0.13008 | 1.5708 | 1+22.7440764355197i | 22.766 | 1.5269 | 1+338.942212246403i | 338.9437 | 1.5678 | -0.000625085518757843+0.0152415954957118i | -36.3321 | 92.3485 | 0.000683656703101624-0.0000840642385623865i | -63.2381 | -7.0101 | #NUM! | #NUM! | #NUM! | -63.2381 | -7.0101
|  |  |  | 54 | 346736.8505 | 21.1560044893378 | 1+1518.42646476015i | 1518.4268 | 1.5701 | 1+2.17861188422108i | 2.3972 | 1.1405 | 1-0.978441668712308i | 1.3991 | -0.7745 | 0.879773556538258+0.534012504316393i | 1.0292 | 0.54554 | -0.00807978164209852-0.0446785326955203i | -26.8583 | -100.2507 | #NUM! | 1-933.690807523321i | 933.6913 | -1.5697 | 1+2.17861188422108i | 2.3972 | 1.1405 | #NUM! | #NUM! | #NUM! | #NUM! | #NUM! | #NUM! | -0.000133283554228113 | 0.133113186125908i | 0.13311 | 1.5708 | 1+23.2738540323651i | 23.2953 | 1.5279 | 1+346.83719057988i | 346.8386 | 1.5679 | -0.000597003878533821+0.0148958609997236i | -36.5317 | 92.2951 | 0.000670348873682116-0.0000936820469423923i | -63.39 | -7.9556 | #NUM! | #NUM! | #NUM! | -63.39 | -7.9556
|  |  |  | 55 | 354813.3892 | 21.1560044893378 | 1+1553.79516068269i | 1553.7955 | 1.5702 | 1+2.22935827402299i | 2.4434 | 1.1491 | 1-1.00123250294879i | 1.4151 | -0.78601 | 0.874107458820584+0.546451253457259i | 1.0309 | 0.55871 | -0.008846188463086-0.0448029415459561i | -26.8078 | -101.1692 | #NUM! | 1-955.439260295568i | 955.4398 | -1.5697 | 1+2.22935827402299i | 2.4434 | 1.1491 | #NUM! | #NUM! | #NUM! | #NUM! | #NUM! | #NUM! | -0.000133283554228113 | 0.136213790542805i | 0.13621 | 1.5708 | 1+23.8159717346843i | 23.837 | 1.5288 | 1+354.916066582734i | 354.9175 | 1.568 | -0.000570181566767424+0.01455791603921i | -36.7314 | 92.2429 | 0.000657281394933465-0.000103236257506172i | -63.5391 | -8.9263 | #NUM! | #NUM! | #NUM! | -63.5391 | -8.9263
|  |  |  | 56 | 363078.0548 | 21.1560044893378 | 1+1589.98769936635i | 1589.988 | 1.5702 | 1+2.28128669909085i | 2.4908 | 1.1577 | 1-1.02455420391122i | 1.4317 | -0.79753 | 0.868174326144359+0.559179738285849i | 1.0327 | 0.57221 | -0.0096426615866589-0.0449251281339507i | -26.7546 | -102.1141 | #NUM! | 1-977.694299610366i | 977.6948 | -1.5698 | 1+2.28128669909085i | 2.4908 | 1.1577 | #NUM! | #NUM! | #NUM! | #NUM! | #NUM! | #NUM! | -0.000133283554228113 | 0.139386617314451i | 0.13939 | 1.5708 | 1+24.370716980459i | 24.3912 | 1.5298 | 1+363.183123781962i | 363.1845 | 1.568 | -0.000544562303970213+0.0142275886444601i | -36.931 | 92.1919 | 0.000644427272899548-0.000112727291209939i | -63.6856 | -9.9221 | #NUM! | #NUM! | #NUM! | -63.6856 | -9.9221
|  |  |  | 57 | 371535.2291 | 21.1560044893378 | 1+1627.02327057419i | 1627.0236 | 1.5702 | 1+2.33442469256296i | 2.5396 | 1.1661 | 1-1.04841913707413i | 1.4489 | -0.80903 | 0.861961573539711+0.572204707613295i | 1.0346 | 0.58604 | -0.0104699400460373-0.0450433550725486i | -26.6989 | -103.0855 | #NUM! | 1-1000.46772538413i | 1000.4682 | -1.5698 | 1+2.33442469256296i | 2.5396 | 1.1661 | #NUM! | #NUM! | #NUM! | #NUM! | #NUM! | #NUM! | -0.000133283554228113 | 0.142633348715597i | 0.14263 | 1.5708 | 1+24.9383839029613i | 24.9584 | 1.5307 | 1+371.642745480716i | 371.6441 | 1.5681 | -0.00052009230861814+0.0139047104059821i | -37.1307 | 92.1421 | 0.00063176014328725-0.000122154781780555i | -63.8295 | -10.9435 | #NUM! | #NUM! | #NUM! | -63.8295 | -10.9435
|  |  |  | 58 | 380189.3963 | 21.1560044893378 | 1+1664.92151105628i | 1664.9218 | 1.5702 | 1+2.38880042890683i | 2.5897 | 1.1743 | 1-1.072839955941i | 1.4666 | -0.82052 | 0.855456022925407+0.585533067450743i | 1.0367 | 0.60023 | -0.0113287220819528-0.0451557724447964i | -26.6406 | -104.0837 | #NUM! | 1-1023.77161238864i | 1023.7721 | -1.5698 | 1+2.38880042890683i | 2.5897 | 1.1743 | #NUM! | #NUM! | #NUM! | #NUM! | #NUM! | #NUM! | -0.000133283554228113 | 0.145955706206207i | 0.14596 | 1.5708 | 1+25.5192734867074i | 25.5389 | 1.5316 | 1+380.299417082396i | 380.3007 | 1.5682 | -0.000496720187789742+0.0135891164168662i | -37.3304 | 92.0934 | 0.000619254253605823-0.000131517539457409i | -63.971 | -11.9903 | #NUM! | #NUM! | #NUM! | -63.971 | -11.9903
|  |  |  | 59 | 389045.145 | 21.1560044893378 | 1+1703.70251496137i | 1703.7028 | 1.5702 | 1+2.44444273885762i | 2.6411 | 1.1825 | 1-1.09782960875322i | 1.485 | -0.832 | 0.848643875156379+0.599171884670999i | 1.0388 | 0.61476 | -0.0122196554030003-0.0452604129016631i | -26.5801 | -105.1088 | #NUM! | 1-1047.61831665327i | 1047.6188 | -1.5698 | 1+2.44444273885762i | 2.6411 | 1.1825 | #NUM! | #NUM! | #NUM! | #NUM! | #NUM! | #NUM! | -0.000133283554228113 | 0.149355451344201i | 0.14936 | 1.5708 | 1+26.1136937270438i | 26.1328 | 1.5325 | 1+389.157728468872i | 389.159 | 1.5682 | -0.000474396832458914+0.0132806452149235i | -37.5301 | 92.0458 | 0.000606884451844857-0.000140813511539538i | -64.1101 | -13.063 | #NUM! | #NUM! | #NUM! | -64.1101 | -13.063
|  |  |  | 60 | 398107.1706 | 21.1560044893378 | 1+1743.38684449107i | 1743.3871 | 1.5702 | 1+2.50138112470457i | 2.6939 | 1.1905 | 1-1.12340134535548i | 1.504 | -0.84345 | 0.841510680753889+0.613128390755484i | 1.0412 | 0.62967 | -0.0131433263336551-0.0453551871222227i | -26.5173 | -106.1609 | #NUM! | 1-1072.02048201625i | 1072.0209 | -1.5699 | 1+2.50138112470457i | 2.6939 | 1.1905 | #NUM! | #NUM! | #NUM! | #NUM! | #NUM! | #NUM! | -0.000133283554228113 | 0.152834386719449i | 0.15283 | 1.5708 | 1+26.7219597934497i | 26.7407 | 1.5334 | 1+398.222376434092i | 398.2236 | 1.5683 | -0.000453075317256123+0.0129791387247077i | -37.7298 | 91.9993 | 0.000594626182292826-0.000150039739994002i | -64.2471 | -14.1616 | #NUM! | #NUM! | #NUM! | -64.2471 | -14.1616
|  |  |  | 61 | 407380.2778 | 21.1560044893378 | 1+1783.99554080217i | 1783.9958 | 1.5702 | 1+2.55964577593354i | 2.7481 | 1.1984 | 1-1.14956872422104i | 1.5236 | -0.85487 | 0.834041309256244+0.627409985628464i | 1.0437 | 0.64494 | -0.0141002477810835-0.045437879768165i | -26.4524 | -107.2401 | #NUM! | 1-1096.99104682866i | 1096.9915 | -1.5699 | 1+2.55964577593354i | 2.7481 | 1.1984 | #NUM! | #NUM! | #NUM! | #NUM! | #NUM! | #NUM! | -0.000133283554228113 | 0.156394356909539i | 0.15639 | 1.5708 | 1+27.3443941966452i | 27.3627 | 1.5342 | 1+407.498167174395i | 407.4994 | 1.5683 | -0.000432710804517975+0.0126844421995107i | -37.9295 | 91.9538 | 0.000582455489148861-0.000159192316467859i | -64.3819 | -15.2863 | #NUM! | #NUM! | #NUM! | -64.3819 | -15.2863
|  |  |  | 62 | 416869.3835 | 21.1560044893378 | 1+1825.55013516298i | 1825.5504 | 1.5702 | 1+2.61926758523383i | 2.8037 | 1.2061 | 1-1.17634561964052i | 1.544 | -0.86625 | 0.826219917125062+0.642024241580577i | 1.0463 | 0.6606 | -0.015090845958532-0.0455061460857121i | -26.3855 | -108.3467 | #NUM! | 1-1122.5432508145i | 1122.5437 | -1.5699 | 1+2.61926758523383i | 2.8037 | 1.2061 | #NUM! | #NUM! | #NUM! | #NUM! | #NUM! | #NUM! | -0.000133283554228113 | 0.160037249457787i | 0.16004 | 1.5708 | 1+27.9813269595896i | 27.9992 | 1.5351 | 1+416.990018836811i | 416.9912 | 1.5684 | -0.000413260452451825+0.0123964041634263i | -38.1293 | 91.9094 | 0.000570349028627111-0.000168266335149251i | -64.5147 | -16.4373 | #NUM! | #NUM! | #NUM! | -64.5147 | -16.4373
|  |  |  | 63 | 426579.5188 | 21.1560044893378 | 1+1868.07266036946i | 1868.0729 | 1.5703 | 1+2.68027816487791i | 2.8608 | 1.2137 | 1-1.2037462290783i | 1.5649 | -0.87759 | 0.818029914139001+0.65697890728377i | 1.0492 | 0.67664 | -0.0161154458130862-0.0455575093307124i | -26.3168 | -109.4806 | #NUM! | 1-1148.69064209053i | 1148.6911 | -1.5699 | 1+2.68027816487791i | 2.8608 | 1.2137 | #NUM! | #NUM! | #NUM! | #NUM! | #NUM! | #NUM! | -0.000133283554228113 | 0.16376499587404i | 0.16376 | 1.5708 | 1+28.6330957924646i | 28.6506 | 1.5359 | 1+426.702964126728i | 426.7041 | 1.5685 | -0.000394683327247685+0.0121148763535567i | -38.329 | 91.8659 | 0.000558284090291175-0.000177255844044219i | -64.6458 | -17.6147 | #NUM! | #NUM! | #NUM! | -64.6458 | -17.6147
|  |  |  | 64 | 436515.8322 | 21.1560044893378 | 1+1911.58566242733i | 1911.5859 | 1.5703 | 1+2.74270986348268i | 2.9193 | 1.2212 | 1-1.23178508070021i | 1.5866 | -0.88888 | 0.809453928203676+0.672281911899748i | 1.0522 | 0.69309 | -0.017174255119568-0.0455893592167736i | -26.2464 | -110.6422 | #NUM! | 1-1175.44708434972i | 1175.4475 | -1.5699 | 1+2.74270986348268i | 2.9193 | 1.2212 | #NUM! | #NUM! | #NUM! | #NUM! | #NUM! | #NUM! | -0.000133283554228113 | 0.167579572658792i | 0.16758 | 1.5708 | 1+29.3000462717325i | 29.3171 | 1.5367 | 1+436.642152976306i | 436.6433 | 1.5685 | -0.000376940318976126+0.0118397136624389i | -38.5288 | 91.8235 | 0.000546238628383617-0.000186153795376273i | -64.7752 | -18.8187 | #NUM! | #NUM! | #NUM! | -64.7752 | -18.8187
|  |  |  | 65 | 446683.5922 | 21.1560044893378 | 1+1956.11221250625i | 1956.1125 | 1.5703 | 1+2.80659578316114i | 2.9794 | 1.2285 | 1-1.26047704107651i | 1.609 | -0.90012 | 0.800473768503111+0.687941369284122i | 1.0555 | 0.70994 | -0.0182673472210577-0.0455989516114522i | -26.1745 | -111.8315 | #NUM! | 1-1202.82676421192i | 1202.8272 | -1.57 | 1+2.80659578316114i | 2.9794 | 1.2285 | #NUM! | #NUM! | #NUM! | #NUM! | #NUM! | #NUM! | -0.000133283554228113 | 0.171483002351146i | 0.17148 | 1.5708 | 1+29.9825320233658i | 29.9992 | 1.5375 | 1+446.812855275036i | 446.814 | 1.5686 | -0.00035999406111649+0.0115707740807555i | -38.7285 | 91.782 | 0.000534191303927349-0.000194951995976314i | -64.903 | -20.0494 | #NUM! | #NUM! | #NUM! | -64.903 | -20.0494
|  |  |  | 66 | 457088.1896 | 21.1560044893378 | 1+2001.67591917244i | 2001.6762 | 1.5703 | 1+2.8719697970735i | 3.0411 | 1.2357 | 1-1.28983732306437i | 1.6321 | -0.9113 | 0.791070386914596+0.703965582288466i | 1.0589 | 0.7272 | -0.0193946424207414-0.0455834097311411i | -26.1013 | -113.0486 | #NUM! | 1-1230.84419874579i | 1230.8446 | -1.57 | 1+2.8719697970735i | 3.0411 | 1.2357 | #NUM! | #NUM! | #NUM! | #NUM! | #NUM! | #NUM! | -0.000133283554228113 | 0.175477354601191i | 0.17548 | 1.5708 | 1+30.6809149103434i | 30.6972 | 1.5382 | 1+457.220463663898i | 457.2216 | 1.5686 | -0.000343808853565586+0.0113079186403914i | -38.9283 | 91.7415 | 0.000522121538367359-0.000203641058711953i | -65.0296 | -21.3071 | #NUM! | #NUM! | #NUM! | -65.0296 | -21.3071
|  |  |  | 67 | 467735.1413 | 21.1560044893378 | 1+2048.3009409063i | 2048.3012 | 1.5703 | 1+2.93886656738729i | 3.1043 | 1.2428 | 1-1.31988149387394i | 1.6559 | -0.92242 | 0.781223837605045+0.720363047162627i | 1.0627 | 0.74489 | -0.0205558880602525-0.0455397271106624i | -26.0268 | -114.2936 | #NUM! | 1-1259.51424316598i | 1259.5146 | -1.57 | 1+2.93886656738729i | 3.1043 | 1.2428 | #NUM! | #NUM! | #NUM! | #NUM! | #NUM! | #NUM! | -0.000133283554228113 | 0.179564747267364i | 0.17956 | 1.5708 | 1+31.3955652245165i | 31.4115 | 1.539 | 1+467.870496394624i | 467.8716 | 1.5687 | -0.000328350588982441+0.0110510113578903i | -39.1281 | 91.7019 | 0.000510009579486796-0.000212210356206486i | -65.155 | -22.5918 | #NUM! | #NUM! | #NUM! | -65.155 | -22.5918
|  |  |  | 68 | 478630.0923 | 21.1560044893378 | 1+2096.01199891149i | 2096.0122 | 1.5703 | 1+3.00732156365561i | 3.1692 | 1.2498 | 1-1.35062548332225i | 1.6805 | -0.93347 | 0.770913234723223+0.737142458059527i | 1.0666 | 0.76301 | -0.0217506373571964-0.0454647726476544i | -25.9514 | -115.5667 | #NUM! | 1-1288.85209870955i | 1288.8525 | -1.57 | 1+3.00732156365561i | 3.1692 | 1.2498 | #NUM! | #NUM! | #NUM! | #NUM! | #NUM! | #NUM! | -0.000133283554228113 | 0.183747347539358i | 0.18375 | 1.5708 | 1+32.1268618829411i | 32.1424 | 1.5397 | 1+478.768600255536i | 478.7696 | 1.5687 | -0.000313586682330379+0.0107999191783622i | -39.3279 | 91.6632 | 0.000497836580264694-0.000220647978318104i | -65.2794 | -23.9036 | #NUM! | #NUM! | #NUM! | -65.2794 | -23.9036
|  |  |  | 69 | 489778.8194 | 21.1560044893378 | 1+2144.83439022251i | 2144.8346 | 1.5703 | 1+3.07737108162359i | 3.2358 | 1.2566 | 1-1.38208559227947i | 1.7059 | -0.94444 | 0.760116708098051+0.754312711644925i | 1.0709 | 0.78157 | -0.0229782271198203-0.0453552980433849i | -25.8752 | -116.868 | #NUM! | 1-1318.87332069583i | 1318.8737 | -1.57 | 1+3.07737108162359i | 3.2358 | 1.2566 | #NUM! | #NUM! | #NUM! | #NUM! | #NUM! | #NUM! | -0.000133283554228113 | 0.188027373087201i | 0.18803 | 1.5708 | 1+32.8751926287853i | 32.8904 | 1.5404 | 1+489.920553565557i | 489.9216 | 1.5688 | -0.000299486003482667+0.0105545119198847i | -39.5277 | 91.6253 | 0.000485584691236061-0.000228940695086183i | -65.403 | -25.2427 | #NUM! | #NUM! | #NUM! | -65.403 | -25.2427
|  |  |  | 70 | 501187.2336 | 21.1560044893378 | 1+2194.79400111746i | 2194.7942 | 1.5703 | 1+3.14905226247287i | 3.304 | 1.2633 | 1-1.41427850131178i | 1.7321 | -0.95534 | 0.748811356849041+0.771882911814546i | 1.0754 | 0.80057 | -0.0242377545103593-0.045207947979036i | -25.7984 | -118.1975 | #NUM! | 1-1349.59382677409i | 1349.5942 | -1.5701 | 1+3.14905226247287i | 3.304 | 1.2633 | #NUM! | #NUM! | #NUM! | #NUM! | #NUM! | #NUM! | -0.000133283554228113 | 0.192407093237092i | 0.19241 | 1.5708 | 1+33.640954236916i | 33.6558 | 1.5411 | 1+501.332269237943i | 501.3333 | 1.5688 | -0.000286018812763298+0.0103146622184386i | -39.7276 | 91.5884 | 0.000473237166761602-0.000237073927099364i | -65.526 | -26.6091 | #NUM! | #NUM! | #NUM! | -65.526 | -26.6091
|  |  |  | 71 | 512861.384 | 21.1560044893378 | 1+2245.91732084332i | 2245.9175 | 1.5704 | 1+3.22240311251433i | 3.374 | 1.2699 | 1-1.44722127952567i | 1.7591 | -0.96615 | 0.736973200810464+0.789862374521085i | 1.0803 | 0.82002 | -0.0255280530908635-0.0450192733779097i | -25.7212 | -119.5553 | #NUM! | 1-1381.02990536329i | 1381.0303 | -1.5701 | 1+3.22240311251433i | 3.374 | 1.2699 | #NUM! | #NUM! | #NUM! | #NUM! | #NUM! | #NUM! | -0.000133283554228113 | 0.196888830174626i | 0.19689 | 1.5708 | 1+34.4245527242736i | 34.4391 | 1.5418 | 1+513.009797915394i | 513.0108 | 1.5688 | -0.000273156699299388+0.0100802454734152i | -39.9274 | 91.5522 | 0.000460778485405956-0.000245031725493513i | -65.6486 | -28.003 | #NUM! | #NUM! | #NUM! | -65.6486 | -28.003
|  |  |  | 72 | 524807.4602 | 21.1560044893378 | 1+2298.23145566094i | 2298.2317 | 1.5704 | 1+3.29746252333961i | 3.4458 | 1.2763 | 1-1.4809313936182i | 1.7869 | -0.97687 | 0.724577129666184+0.808260632713665i | 1.0855 | 0.83994 | -0.0268476684563079-0.0447857481071295i | -25.6438 | -120.9414 | #NUM! | 1-1413.19822428841i | 1413.1986 | -1.5701 | 1+3.29746252333961i | 3.4458 | 1.2763 | #NUM! | #NUM! | #NUM! | #NUM! | #NUM! | #NUM! | -0.000133283554228113 | 0.20147496017605i | 0.20147 | 1.5708 | 1+35.2264035651486i | 35.2406 | 1.5424 | 1+524.959331178189i | 524.9603 | 1.5689 | -0.000260872522066413+0.00985113979372453i | -40.1272 | 91.5169 | 0.000448194484351666-0.00025279676403732i | -65.7711 | -29.4245 | #NUM! | #NUM! | #NUM! | -65.7711 | -29.4245
|  |  |  | 73 | 537031.7964 | 21.1560044893378 | 1+2351.76414321704i | 2351.7644 | 1.5704 | 1+3.37427029244184i | 3.5193 | 1.2827 | 1-1.51542671713808i | 1.8156 | -0.98751 | 0.711596849687339+0.827087441392303i | 1.0911 | 0.86032 | -0.0281948338391773-0.0445037894647598i | -25.5665 | -122.3558 | #NUM! | 1-1446.11583961793i | 1446.1162 | -1.5701 | 1+3.37427029244184i | 3.5193 | 1.2827 | #NUM! | #NUM! | #NUM! | #NUM! | #NUM! | #NUM! | -0.000133283554228113 | 0.206167914868196i | 0.20617 | 1.5708 | 1+36.0469319114703i | 36.0608 | 1.5431 | 1+537.187204827033i | 537.1881 | 1.5689 | -0.000249140353512307+0.00962722594453487i | -40.3271 | 91.4824 | 0.000435472507435167-0.00026035034599849i | -65.8936 | -30.8734 | #NUM! | #NUM! | #NUM! | -65.8936 | -30.8734
|  |  |  | 74 | 549540.8739 | 21.1560044893378 | 1+2406.54376725115i | 2406.544 | 1.5704 | 1+3.45286714431686i | 3.5948 | 1.2889 | 1-1.55072553996242i | 1.8452 | -0.99804 | 0.698004827959798+0.846352782780161i | 1.0971 | 0.88116 | -0.0295674461565718-0.0441697827769876i | -25.4895 | -123.7985 | #NUM! | 1-1479.80020470723i | 1479.8005 | -1.5701 | 1+3.45286714431686i | 3.5948 | 1.2889 | #NUM! | #NUM! | #NUM! | #NUM! | #NUM! | #NUM! | -0.000133283554228113 | 0.21097018251776i | 0.21097 | 1.5708 | 1+36.886572818229i | 36.9001 | 1.5437 | 1+549.699902242388i | 549.7008 | 1.569 | -0.000237935425650808+0.00940838729466742i | -40.5269 | 91.4487 | 0.000422601565973901-0.000267672428689307i | -66.0164 | -32.3498 | #NUM! | #NUM! | #NUM! | -66.0164 | -32.3498
|  |  |  | 75 | 562341.3252 | 21.1560044893378 | 1+2462.59937264503i | 2462.5996 | 1.5704 | 1+3.53329475205591i | 3.6721 | 1.295 | 1-1.58684657799434i | 1.8757 | -1.0085 | 0.683772233983162+0.866066871616256i | 1.1035 | 0.90248 | -0.030963043063607-0.0437801103921098i | -25.413 | -125.2695 | #NUM! | 1-1514.26917945254i | 1514.2695 | -1.5701 | 1+3.53329475205591i | 3.6721 | 1.295 | #NUM! | #NUM! | #NUM! | #NUM! | #NUM! | #NUM! | -0.000133283554228113 | 0.215884309350616i | 0.21588 | 1.5708 | 1+37.7457714741476i | 37.759 | 1.5443 | 1+562.504057822053i | 562.5049 | 1.569 | -0.000227234078518895+0.00919450976466814i | -40.7268 | 91.4157 | 0.000409572511057202-0.000274741668749768i | -66.1398 | -33.8538 | #NUM! | #NUM! | #NUM! | -66.1398 | -33.8538
|  |  |  | 76 | 575439.9373 | 21.1560044893378 | 1+2519.96068082264i | 2519.9609 | 1.5704 | 1+3.61559575944117i | 3.7513 | 1.301 | 1-1.6238089830863i | 1.907 | -1.0188 | 0.668868878517408+0.886240160571428i | 1.1103 | 0.92428 | -0.032378781673057-0.043331185300503i | -25.3373 | -126.7685 | #NUM! | 1-1549.5410397605i | 1549.5414 | -1.5702 | 1+3.61559575944117i | 3.7513 | 1.301 | #NUM! | #NUM! | #NUM! | #NUM! | #NUM! | #NUM! | -0.000133283554228113 | 0.220912900901855i | 0.22091 | 1.5708 | 1+38.6249834377259i | 38.6379 | 1.5449 | 1+575.606460498793i | 575.6073 | 1.5691 | -0.000217013710897384+0.00898548177557583i | -40.9266 | 91.3835 | 0.000396378215396975-0.000281535491318958i | -66.2639 | -35.385 | #NUM! | #NUM! | #NUM! | -66.2639 | -35.385
|  |  |  | 77 | 588843.6554 | 21.1560044893378 | 1+2578.65810550884i | 2578.6583 | 1.5704 | 1+3.69981380355616i | 3.8326 | 1.3068 | 1-1.66163235319475i | 1.9393 | -1.029 | 0.653263149547468+0.906883345790513i | 1.1177 | 0.94655 | -0.033811419697427-0.0428194895295367i | -25.2626 | -128.2956 | #NUM! | 1-1585.63448723836i | 1585.6348 | -1.5702 | 1+3.69981380355616i | 3.8326 | 1.3068 | #NUM! | #NUM! | #NUM! | #NUM! | #NUM! | #NUM! | -0.000133283554228113 | 0.226058623397281i | 0.22606 | 1.5708 | 1+39.5246748787851i | 39.5373 | 1.5455 | 1+589.014057339944i | 589.0149 | 1.5691 | -0.000207252733197691+0.00878119419840177i | -41.1265 | 91.352 | 0.000383013762180879-0.000288030186247647i | -66.3891 | -36.9435 | #NUM! | #NUM! | #NUM! | -66.3891 | -36.9435
|  |  |  | 78 | 602559.5861 | 21.1560044893378 | 1+2638.72276885516i | 2638.723 | 1.5704 | 1+3.78599353792262i | 3.9158 | 1.3126 | 1-1.70033674277117i | 1.9726 | -1.0392 | 0.6369219452299+0.928007372563555i | 1.1256 | 0.9693 | -0.0352572998614996-0.0422416173570006i | -25.1893 | -129.8503 | #NUM! | 1-1622.5686591097i | 1622.569 | -1.5702 | 1+3.78599353792262i | 3.9158 | 1.3126 | #NUM! | #NUM! | #NUM! | #NUM! | #NUM! | #NUM! | -0.000133283554228113 | 0.231324205167072i | 0.23132 | 1.5708 | 1+40.445322825636i | 40.4577 | 1.5461 | 1+602.733957230819i | 602.7348 | 1.5691 | -0.000197930522421909+0.00858154030433608i | -41.3264 | 91.3213 | 0.000369476637650216-0.000294201034392104i | -66.5156 | -38.5291 | #NUM! | #NUM! | #NUM! | -66.5156 | -38.5291
|  |  |  | 79 | 616595.0019 | 21.1560044893378 | 1+2700.18651794116i | 2700.1867 | 1.5704 | 1+3.87418065617644i | 4.0012 | 1.3182 | 1-1.73994267339522i | 2.0068 | -1.0492 | 0.619810603679439+0.949623441129162i | 1.134 | 0.99253 | -0.0367123385153325-0.0415943232540969i | -25.1175 | -131.4325 | #NUM! | 1-1660.36313836133i | 1660.3634 | -1.5702 | 1+3.87418065617644i | 4.0012 | 1.3182 | #NUM! | #NUM! | #NUM! | #NUM! | #NUM! | #NUM! | -0.000133283554228113 | 0.23671243809238i | 0.23671 | 1.5708 | 1+41.3874154180062i | 41.3995 | 1.5466 | 1+616.773434643945i | 616.7742 | 1.5692 | -0.000189027379106925+0.00838641571569089i | -41.5263 | 91.2912 | 0.000355766923352125-0.0003000224667743i | -66.6437 | -40.1413 | #NUM! | #NUM! | #NUM! | -66.6437 | -40.1413
|  |  |  | 80 | 630957.3445 | 21.1560044893378 | 1+2763.08194166016i | 2763.0821 | 1.5704 | 1+3.964421916295i | 4.0886 | 1.3237 | 1-1.78047114465557i | 2.0421 | -1.0591 | 0.601892829446504+0.971743012613005i | 1.143 | 1.0162 | -0.0381720194430507-0.0408745743085597i | -25.0476 | -133.0419 | #NUM! | 1-1699.03796412643i | 1699.0383 | -1.5702 | 1+3.964421916295i | 4.0886 | 1.3237 | #NUM! | #NUM! | #NUM! | #NUM! | #NUM! | #NUM! | -0.000133283554228113 | 0.242226179085625i | 0.24223 | 1.5708 | 1+42.3514521658581i | 42.3633 | 1.5472 | 1+631.13993349608i | 631.1407 | 1.5692 | -0.000180524486167098+0.00819571835759038i | -41.7262 | 91.2618 | 0.000341887483215272-0.000305468258971356i | -66.7737 | -41.78 | #NUM! | #NUM! | #NUM! | -66.7737 | -41.78
|  |  |  | 81 | 645654.229 | 21.1560044893378 | 1+2827.44238799834i | 2827.4426 | 1.5704 | 1+4.05676516538892i | 4.1782 | 1.3291 | 1-1.82194364528414i | 2.0783 | -1.0688 | 0.583130616529663+0.994377815104679i | 1.1527 | 1.0404 | -0.0396313939039634-0.0400796066905285i | -24.9798 | -134.6778 | #NUM! | 1-1738.61364230954i | 1738.6139 | -1.5702 | 1+4.05676516538892i | 4.1782 | 1.3291 | #NUM! | #NUM! | #NUM! | #NUM! | #NUM! | #NUM! | -0.000133283554228113 | 0.247868351605263i | 0.24787 | 1.5708 | 1+43.3379442142362i | 43.3495 | 1.5477 | 1+645.841071095081i | 645.8418 | 1.5692 | -0.000172403869553467+0.008009348410415i | -41.926 | 91.2331 | 0.000327844139801684-0.000310511762483612i | -66.9058 | -43.4447 | #NUM! | #NUM! | #NUM! | -66.9058 | -43.4447
|  |  |  | 82 | 660693.448 | 21.1560044893378 | 1+2893.30198171626i | 2893.3022 | 1.5705 | 1+4.15125936507115i | 4.27 | 1.3344 | 1-1.86438216454971i | 2.1156 | -1.0785 | 0.563484167759835+1.01753984987606i | 1.1631 | 1.0651 | -0.0410850879512346-0.0392069855108511i | -24.9145 | -136.34 | #NUM! | 1-1779.11115645907i | 1779.1114 | -1.5702 | 1+4.15125936507115i | 4.27 | 1.3344 | #NUM! | #NUM! | #NUM! | #NUM! | #NUM! | #NUM! | -0.000133283554228113 | 0.253641947205847i | 0.25364 | 1.5708 | 1+44.3474146142821i | 44.3587 | 1.5483 | 1+660.884642178692i | 660.8854 | 1.5693 | -0.000164648360650905+0.00782720826300578i | -42.1259 | 91.2051 | 0.000313645833336451-0.000315126174007797i | -67.0404 | -45.1349 | #NUM! | #NUM! | #NUM! | -67.0404 | -45.1349
|  |  |  | 83 | 676082.9754 | 21.1560044893378 | 1+2960.69564244227i | 2960.6958 | 1.5705 | 1+4.24795461741716i | 4.3641 | 1.3396 | 1-1.90780920391694i | 2.154 | -1.088 | 0.542911810385124+1.04124139774459i | 1.1743 | 1.0902 | -0.042527318040902-0.0382546671881735i | -24.8519 | -138.0276 | #NUM! | 1-1820.55197889307i | 1820.5523 | -1.5702 | 1+4.24795461741716i | 4.3641 | 1.3396 | #NUM! | #NUM! | #NUM! | #NUM! | #NUM! | #NUM! | -0.000133283554228113 | 0.259550027124189i | 0.25955 | 1.5708 | 1+45.380398600564i | 45.3914 | 1.5488 | 1+676.278623047429i | 676.2794 | 1.5693 | -0.000157241560337797+0.00764920246663166i | -42.3258 | 91.1776 | 0.000299304756461683-0.000319284842498825i | -67.1777 | -46.85 | #NUM! | #NUM! | #NUM! | -67.1777 | -46.85
|  |  |  | 84 | 691830.9709 | 21.1560044893378 | 1+3029.65910318734i | 3029.6593 | 1.5705 | 1+4.34690219152965i | 4.4604 | 1.3447 | 1-1.95224778897693i | 2.1935 | -1.0974 | 0.521369907677362+1.06549502558465i | 1.1862 | 1.1157 | -0.0439519158620996-0.0372210631947782i | -24.7923 | -139.7401 | #NUM! | 1-1862.95808208414i | 1862.9584 | -1.5703 | 1+4.34690219152965i | 4.4604 | 1.3447 | #NUM! | #NUM! | #NUM! | #NUM! | #NUM! | #NUM! | -0.000133283554228113 | 0.265595723902462i | 0.2656 | 1.5708 | 1+46.4374438748645i | 46.4482 | 1.5493 | 1+692.031175793711i | 692.0319 | 1.5694 | -0.000150167804636137+0.00747523768972472i | -42.5257 | 91.1508 | 0.000284836457159795-0.000322961612641794i | -67.3181 | -48.5893 | #NUM! | #NUM! | #NUM! | -67.3181 | -48.5893
|  |  |  | 85 | 707945.7844 | 21.1560044893378 | 1+3100.2289292912i | 3100.2291 | 1.5705 | 1+4.44815455072215i | 4.5592 | 1.3497 | 1-1.99772148165569i | 2.234 | -1.1067 | 0.498812766372726+1.09031359299078i | 1.199 | 1.1417 | -0.0453523631805183-0.0361051038016711i | -24.7361 | -141.4766 | #NUM! | 1-1906.3519503095i | 1906.3522 | -1.5703 | 1+4.44815455072215i | 4.5592 | 1.3497 | #NUM! | #NUM! | #NUM! | #NUM! | #NUM! | #NUM! | -0.000133283554228113 | 0.271782243049123i | 0.27178 | 1.5708 | 1+47.5191108965797i | 47.5296 | 1.5498 | 1+708.150652629517i | 708.1514 | 1.5694 | -0.000143412131882725+0.00730522267338137i | -42.7257 | 91.1247 | 0.000270259902006393-0.000326131201889704i | -67.4617 | -50.352 | #NUM! | #NUM! | #NUM! | -67.4617 | -50.352
|  |  |  | 86 | 724435.9601 | 21.1560044893378 | 1+3172.44253780976i | 3172.4427 | 1.5705 | 1+4.55176538033573i | 4.6603 | 1.3545 | 1-2.04425439270699i | 2.2757 | -1.1158 | 0.475192539750224+1.11571025909592i | 1.2127 | 1.1682 | -0.0467218372859001-0.0349063002038538i | -24.6834 | -143.2363 | #NUM! | 1-1950.75659157246i | 1950.7568 | -1.5703 | 1+4.55176538033573i | 4.6603 | 1.3545 | #NUM! | #NUM! | #NUM! | #NUM! | #NUM! | #NUM! | -0.000133283554228113 | 0.278112864738513i | 0.27811 | 1.5708 | 1+48.6259731798821i | 48.6363 | 1.5502 | 1+724.645600314828i | 724.6463 | 1.5694 | -0.00013696025135529+0.00713906818763206i | -42.9256 | 91.0991 | 0.000255597491911725-0.000328769606585688i | -67.609 | -52.1372 | #NUM! | #NUM! | #NUM! | -67.609 | -52.1372
|  |  |  | 87 | 741310.2413 | 21.1560044893378 | 1+3246.33821735408i | 3246.3384 | 1.5705 | 1+4.65778961620368i | 4.7639 | 1.3593 | 1-2.09187119449621i | 2.3186 | -1.1249 | 0.450459126142377+1.14169848954859i | 1.2274 | 1.195 | -0.048053267368053-0.0336248031923869i | -24.6347 | -145.018 | #NUM! | 1-1996.19554980158i | 1996.1958 | -1.5703 | 1+4.65778961620368i | 4.7639 | 1.3593 | #NUM! | #NUM! | #NUM! | #NUM! | #NUM! | #NUM! | -0.000133283554228113 | 0.284590945550045i | 0.28459 | 1.5708 | 1+49.7586175978051i | 49.7687 | 1.5507 | 1+741.524764689241i | 741.5254 | 1.5694 | -0.000130798513289966+0.006976686988477i | -43.1255 | 91.0741 | 0.000240875022852892-0.00033085453093327i | -67.7602 | -53.9439 | #NUM! | #NUM! | #NUM! | -67.7602 | -53.9439
|  |  |  | 88 | 758577.575 | 21.1560044893378 | 1+3321.95514839163i | 3321.9553 | 1.5705 | 1+4.76628347377929i | 4.8701 | 1.364 | 1-2.14059713408194i | 2.3627 | -1.1338 | 0.424560062662843+1.1682920636526i | 1.243 | 1.2222 | -0.0493394018156195-0.0322614563682462i | -24.5902 | -146.8206 | #NUM! | 1-2042.69291733398i | 2042.6932 | -1.5703 | 1+4.76628347377929i | 4.8701 | 1.364 | #NUM! | #NUM! | #NUM! | #NUM! | #NUM! | #NUM! | -0.000133283554228113 | 0.291219920247915i | 0.29122 | 1.5708 | 1+50.9176446934118i | 50.9275 | 1.5512 | 1+758.797095309136i | 758.7978 | 1.5695 | -0.000124913880229369+0.00681799377568594i | -43.3254 | 91.0496 | 0.000226121584842251-0.000332365830778153i | -67.9156 | -55.771 | #NUM! | #NUM! | #NUM! | -67.9156 | -55.771
|  |  |  | 89 | 776247.1166 | 21.1560044893378 | 1+3399.33342402013i | 3399.3336 | 1.5705 | 1+4.87730447794192i | 4.9788 | 1.3686 | 1-2.19045804660232i | 2.4079 | -1.1425 | 0.397440413925642+1.19550508167292i | 1.2598 | 1.2498 | -0.0505728860435352-0.0308178417825066i | -24.5502 | -148.6429 | #NUM! | 1-2090.2733476894i | 2090.2736 | -1.5703 | 1+4.87730447794192i | 4.9788 | 1.3686 | #NUM! | #NUM! | #NUM! | #NUM! | #NUM! | #NUM! | -0.000133283554228113 | 0.298003303602251i | 0.298 | 1.5708 | 1+52.1036689982097i | 52.1133 | 1.5516 | 1+776.471750192831i | 776.4724 | 1.5695 | -0.000119293899643+0.00666290515135866i | -43.5253 | 91.0257 | 0.000211369393558754-0.000333285962413729i | -68.0755 | -57.6172 | #NUM! | #NUM! | #NUM! | -68.0755 | -57.6172
|  |  |  | 90 | 794328.2347 | 21.1560044893378 | 1+3478.51407122555i | 3478.5142 | 1.5705 | 1+4.99091149349752i | 5.0901 | 1.3731 | 1-2.24148036897315i | 2.4544 | -1.1512 | 0.369042655519805+1.22335197231194i | 1.2778 | 1.2778 | -0.0517463500199978-0.029296315856167i | -24.5149 | -150.4835 | #NUM! | 1-2138.9620686418i | 2138.9623 | -1.5703 | 1+4.99091149349752i | 5.0901 | 1.3731 | #NUM! | #NUM! | #NUM! | #NUM! | #NUM! | #NUM! | -0.000133283554228113 | 0.304944692252698i | 0.30494 | 1.5708 | 1+53.317319357984i | 53.3267 | 1.552 | 1+794.558100676298i | 794.5587 | 1.5695 | -0.000113926677764241+0.00651133957924222i | -43.7253 | 91.0024 | 0.000196653550704446-0.000333600425030308i | -68.2402 | -59.4811 | #NUM! | #NUM! | #NUM! | -68.2402 | -59.4811
|  |  |  | 91 | 812830.5162 | 21.1560044893378 | 1+3559.5390726351i | 3559.5392 | 1.5705 | 1+5.10716475638948i | 5.2041 | 1.3774 | 1-2.2936911539051i | 2.5022 | -1.1597 | 0.339306551992402+1.25184750035964i | 1.297 | 1.3061 | -0.0528525041988058-0.0277000334973177i | -24.4847 | -152.3409 | #NUM! | 1-2188.78489559549i | 2188.7851 | -1.5703 | 1+5.10716475638948i | 5.2041 | 1.3774 | #NUM! | #NUM! | #NUM! | #NUM! | #NUM! | #NUM! | -0.000133283554228113 | 0.312047766615397i | 0.31205 | 1.5708 | 1+54.55923926622i | 54.5684 | 1.5525 | 1+813.065736381961i | 813.0664 | 1.5696 | -0.00010880085459056+0.00636321734480013i | -43.9252 | 90.9796 | 0.000182011731225758-0.000333298184117267i | -68.4099 | -61.3614 | #NUM! | #NUM! | #NUM! | -68.4099 | -61.3614
|  |  |  | 92 | 831763.7711 | 21.1560044893378 | 1+3642.45138877702i | 3642.4515 | 1.5705 | 1+5.22612590563659i | 5.3209 | 1.3817 | 1-2.34711808424744i | 2.5513 | -1.168 | 0.308169029081063+1.2810067745222i | 1.3176 | 1.3347 | -0.053884242090498-0.0260329585057379i | -24.4597 | -154.2135 | #NUM! | 1-2239.76824527283i | 2239.7685 | -1.5703 | 1+5.22612590563659i | 5.3209 | 1.3817 | #NUM! | #NUM! | #NUM! | #NUM! | #NUM! | #NUM! | -0.000133283554228113 | 0.319316292834396i | 0.31932 | 1.5708 | 1+55.8300872052918i | 55.839 | 1.5529 | 1+832.00447030325i | 832.0051 | 1.5696 | -0.00010390557999584+0.00621846051602797i | -44.1251 | 90.9573 | 0.000167483798010375-0.000332372062223308i | -68.5848 | -63.2563 | #NUM! | #NUM! | #NUM! | -68.5848 | -63.2563
|  |  |  | 93 | 851138.0382 | 21.1560044893378 | 1+3727.29498085883i | 3727.2951 | 1.5705 | 1+5.34785801601483i | 5.4406 | 1.3859 | 1-2.40178948766583i | 2.6017 | -1.1763 | 0.27556403992501+1.31084525543274i | 1.3395 | 1.3636 | -0.0548347472528922-0.0242998586424131i | -24.4402 | -156.0996 | #NUM! | 1-2291.93914972064i | 2291.9394 | -1.5704 | 1+5.34785801601483i | 5.4406 | 1.3859 | #NUM! | #NUM! | #NUM! | #NUM! | #NUM! | #NUM! | -0.000133283554228113 | 0.326754124778506i | 0.32675 | 1.5708 | 1+57.1305369955985i | 57.1393 | 1.5533 | 1+851.384344007576i | 851.3849 | 1.5696 | -0.0000992304909058943+0.00607699290500882i | -44.3251 | 90.9355 | 0.000153111347451267-0.000330819083101747i | -68.7653 | -65.1641 | #NUM! | #NUM! | #NUM! | -68.7653 | -65.1641
|  |  |  | 94 | 870963.59 | 21.1560044893378 | 1+3814.11483407606i | 3814.115 | 1.5705 | 1+5.47242563150043i | 5.563 | 1.3901 | 1-2.45773435166203i | 2.6534 | -1.1844 | 0.241422424970818+1.34137876384879i | 1.3629 | 1.3927 | -0.0556976020785487-0.0225062841434158i | -24.4264 | -157.9974 | #NUM! | 1-2345.32527064305i | 2345.3255 | -1.5704 | 1+5.47242563150043i | 5.563 | 1.3901 | #NUM! | #NUM! | #NUM! | #NUM! | #NUM! | #NUM! | -0.000133283554228113 | 0.334365206084676i | 0.33437 | 1.5708 | 1+58.4612781528323i | 58.4698 | 1.5537 | 1+871.215632960499i | 871.2162 | 1.5696 | -0.0000947656894904+0.00593874003020221i | -44.525 | 90.9142 | 0.000138937192237544-0.000328640755515433i | -68.9514 | -67.0832 | #NUM! | #NUM! | #NUM! | -68.9514 | -67.0832
|  |  |  | 95 | 891250.9381 | 21.1560044893378 | 1+3902.95698146411i | 3902.9571 | 1.5705 | 1+5.59989479949198i | 5.6885 | 1.3941 | 1-2.51498233894344i | 2.7065 | -1.1923 | 0.205671765275718+1.37262348904069i | 1.3879 | 1.4221 | -0.0564668954345703-0.0206585289651839i | -24.4186 | -159.9049 | #NUM! | 1-2399.954914068i | 2399.9551 | -1.5704 | 1+5.59989479949198i | 5.6885 | 1.3941 | #NUM! | #NUM! | #NUM! | #NUM! | #NUM! | #NUM! | -0.000133283554228113 | 0.34215357224896i | 0.34215 | 1.5708 | 1+59.8230162535693i | 59.8314 | 1.5541 | 1+891.508851973922i | 891.5094 | 1.5697 | -0.0000905017223264302+0.00580362907945919i | -44.725 | 90.8934 | 0.000125004790732446-0.000325843283918774i | -69.1435 | -69.0115 | #NUM! | #NUM! | #NUM! | -69.1435 | -69.0115
|  |  |  | 96 | 912010.8394 | 21.1560044893378 | 1+3993.86852830547i | 3993.8687 | 1.5705 | 1+5.73033310582958i | 5.8169 | 1.398 | 1-2.57356380315068i | 2.761 | -1.2002 | 0.168236228897328+1.4045959973753i | 1.4146 | 1.4516 | -0.057137325998568-0.0187635746433484i | -24.4168 | -161.8201 | #NUM! | 1-2455.85704535554i | 2455.8572 | -1.5704 | 1+5.73033310582958i | 5.8169 | 1.398 | #NUM! | #NUM! | #NUM! | #NUM! | #NUM! | #NUM! | -0.000133283554228113 | 0.350123352766188i | 0.35012 | 1.5708 | 1+61.2164733093751i | 61.2246 | 1.5545 | 1+912.274760781174i | 912.2753 | 1.5697 | -0.0000864295604907398+0.0056715888737556i | -44.9249 | 90.8731 | 0.00011135763515277-0.000322437694899965i | -69.3417 | -70.947 | #NUM! | #NUM! | #NUM! | -69.3417 | -70.947
|  |  |  | 97 | 933254.3008 | 21.1560044893378 | 1+4086.89767710564i | 4086.8978 | 1.5706 | 1+5.86380971062982i | 5.9485 | 1.4019 | 1-2.6335098049515i | 2.817 | -1.2079 | 0.129036410043918+1.43731324109974i | 1.4431 | 1.4813 | -0.0577042980585916-0.0168290173028771i | -24.4213 | -163.7411 | #NUM! | 1-2513.06130455564i | 2513.0615 | -1.5704 | 1+5.86380971062982i | 5.9485 | 1.4019 | #NUM! | #NUM! | #NUM! | #NUM! | #NUM! | #NUM! | -0.000133283554228113 | 0.358278773319482i | 0.35828 | 1.5708 | 1+62.6423881496254i | 62.6504 | 1.5548 | 1+933.524369741977i | 933.5249 | 1.5697 | -0.0000825405805397945+0.00554254983163566i | -45.1248 | 90.8532 | 0.0000980386132800526-0.000318439870631207i | -69.5462 | -72.8879 | #NUM! | #NUM! | #NUM! | -69.5462 | -72.8879
|  |  |  | 98 | 954992.586 | 21.1560044893378 | 1+4182.09375315069i | 4182.0939 | 1.5706 | 1+6.00039538495533i | 6.0832 | 1.4057 | 1-2.69485212850952i | 2.8744 | -1.2155 | 0.08798916064409+1.4707925673297i | 1.4734 | 1.511 | -0.058164006622048-0.0148629790388819i | -24.4322 | -165.6656 | #NUM! | 1-2571.59802212372i | 2571.5982 | -1.5704 | 1+6.00039538495533i | 6.0832 | 1.4057 | #NUM! | #NUM! | #NUM! | #NUM! | #NUM! | #NUM! | -0.000133283554228113 | 0.366624158020771i | 0.36662 | 1.5708 | 1+64.1015168132426i | 64.1093 | 1.5552 | 1+955.268945680273i | 955.2695 | 1.5697 | -0.0000788265463383059+0.00541644393435686i | -45.3248 | 90.8338 | 0.0000850893604248394-0.00031387048355995i | -69.757 | -74.8319 | #NUM! | #NUM! | #NUM! | -69.757 | -74.8319
|  |  |  | 99 | 977237.221 | 21.1560044893378 | 1+4279.50723066022i | 4279.5073 | 1.5706 | 1+6.14016254833857i | 6.2211 | 1.4094 | 1-2.75762329833667i | 2.9333 | -1.2229 | 0.045007413978563+1.50505172724711i | 1.5057 | 1.5409 | -0.0585135089169357-0.0128740055549929i | -24.4496 | -167.5916 | #NUM! | 1-2631.49823500225i | 2631.4984 | -1.5704 | 1+6.14016254833857i | 6.2211 | 1.4094 | #NUM! | #NUM! | #NUM! | #NUM! | #NUM! | #NUM! | -0.000133283554228113 | 0.375163931703487i | 0.37516 | 1.5708 | 1+65.5946329495581i | 65.6023 | 1.5556 | 1+977.520017858048i | 977.5205 | 1.5698 | -0.0000752795916987657+0.00529320469172838i | -45.5247 | 90.8148 | 0.0000725496196651546-0.000308754830046907i | -69.9743 | -76.7768 | #NUM! | #NUM! | #NUM! | -69.9743 | -76.7768
|  |  |  | 100 | 1000000 | 21.1560044893378 | 1+4379.18975954942i | 4379.1899 | 1.5706 | 1+6.28318530717959i | 6.3623 | 1.413 | 1-2.82185659653805i | 2.9938 | -1.2302 | 1.54010888551201i | 1.5401 | 1.5708 | -0.0587507797644084-0.0108709525575583i | -24.4735 | -169.5168 | #NUM! | 1-2692.79370307697i | 2692.7939 | -1.5704 | 1+6.28318530717959i | 6.3623 | 1.413 | #NUM! | #NUM! | #NUM! | #NUM! | #NUM! | #NUM! | -0.000133283554228113 | 0.383902622268673i | 0.3839 | 1.5708 | 1+67.122528228511i | 67.13 | 1.5559 | 1+1000.2893840883i | 1000.2899 | 1.5698 | -0.0000718922037960492+0.00517276710863261i | -45.7247 | 90.7963 | 0.0000604566288612428-0.000303122564435125i | -70.1982 | -78.7206 | #NUM! | #NUM! | #NUM! | -70.1982 | -78.7206
|  |  |  | 1 | 1023292.9923 | 21.1560044893378 | 1+4481.19419281457i | 4481.1943 | 1.5706 | 1+6.42953949403828i | 6.5068 | 1.4165 | 1-2.88758608045861i | 3.0558 | -1.2374 | -0.0471285480509001+1.57598262989376i | 1.5767 | 1.6007 | -0.0588747488390062-0.00886286391825202i | -24.5041 | -171.4391 | #NUM! | 1-2755.51692601641i | 2755.5171 | -1.5704 | 1+6.42953949403828i | 6.5068 | 1.4165 | #NUM! | #NUM! | #NUM! | #NUM! | #NUM! | #NUM! | -0.000133283554228113 | 0.392844863085739i | 0.39284 | 1.5708 | 1+68.6860127604025i | 68.6933 | 1.5562 | 1+1023.58911699039i | 1023.5896 | 1.5698 | -0.0000686572073227842+0.00505506765222144i | -45.9247 | 90.7781 | 0.0000488445525363128-0.000297007338903213i | -70.4288 | -80.661 | #NUM! | #NUM! | #NUM! | -70.4288 | -80.661
|  |  |  | 2 | 1047128.5481 | 21.1560044893378 | 1+4585.57461455635i | 4585.5747 | 1.5706 | 1+6.57930270784171i | 6.6549 | 1.42 | 1-2.95484660074075i | 3.1195 | -1.2445 | -0.09647819614319+1.61269198112648i | 1.6156 | 1.6305 | -0.0588853184845177-0.00685884499930534i | -24.5413 | -173.3562 | #NUM! | 1-2819.70116050359i | 2819.7013 | -1.5704 | 1+6.57930270784171i | 6.6549 | 1.42 | #NUM! | #NUM! | #NUM! | #NUM! | #NUM! | #NUM! | -0.000133283554228113 | 0.401995395449129i | 0.402 | 1.5708 | 1+70.2859155254262i | 70.293 | 1.5566 | 1+1047.43157039111i | 1047.432 | 1.5698 | -0.0000655677493526301+0.00494004421977746i | -46.1246 | 90.7604 | 0.0000377439753961105-0.000290446358179434i | -70.666 | -82.5958 | #NUM! | #NUM! | #NUM! | -70.666 | -82.5958
|  |  |  | 3 | 1071519.3052 | 21.1560044893378 | 1+4692.38636865603i | 4692.3865 | 1.5706 | 1+6.73255435502821i | 6.8064 | 1.4233 | 1-3.02367381980261i | 3.1847 | -1.2514 | -0.14815362149688+1.65025640299409i | 1.6569 | 1.6603 | -0.0587833614824927-0.00486793475745105i | -24.5852 | -175.2661 | #NUM! | 1-2885.38043786924i | 2885.3806 | -1.5704 | 1+6.73255435502821i | 6.8064 | 1.4233 | #NUM! | #NUM! | #NUM! | #NUM! | #NUM! | #NUM! | -0.000133283554228113 | 0.411359071092224i | 0.41136 | 1.5708 | 1+71.9230848132057i | 71.93 | 1.5569 | 1+1071.82938587485i | 1071.8299 | 1.5699 | -0.0000626172848800685+0.00482763610723035i | -46.3246 | 90.7431 | 0.0000271814720948696-0.000283479861539771i | -70.9098 | -84.5229 | #NUM! | #NUM! | #NUM! | -70.9098 | -84.5229
|  |  |  | 4 | 1096478.1961 | 21.1560044893378 | 1+4801.68608811945i | 4801.6862 | 1.5706 | 1+6.88937569164964i | 6.9616 | 1.4267 | 1-3.09410423074679i | 3.2517 | -1.2582 | -0.20226443461741+1.6886958126503i | 1.7008 | 1.69 | -0.0585706989334087-0.00289898028907344i | -24.6358 | -177.1664 | #NUM! | 1-2952.58958213556i | 2952.5898 | -1.5705 | 1+6.88937569164964i | 6.9616 | 1.4267 | #NUM! | #NUM! | #NUM! | #NUM! | #NUM! | #NUM! | -0.000133283554228113 | 0.420940854759793i | 0.42094 | 1.5708 | 1+73.5983886725678i | 73.6052 | 1.5572 | 1+1096.79549948631i | 1096.796 | 1.5699 | -0.0000597995630066718+0.00471778397831843i | -46.5245 | 90.7262 | 0.0000171792649624648-0.000276150547272496i | -71.1603 | -86.4402 | #NUM! | #NUM! | #NUM! | -71.1603 | -86.4402
|  |  |  | 5 | 1122018.4543 | 21.1560044893378 | 1+4913.53172510462i | 4913.5318 | 1.5706 | 1+7.04984986645445i | 7.1204 | 1.4299 | 1-3.16617517670943i | 3.3203 | -1.2649 | -0.25892541179417+1.7280305911789i | 1.7473 | 1.7195 | -0.0582500591610638-0.000960517347180977i | -24.6929 | -179.0553 | #NUM! | 1-3021.36422848048i | 3021.3644 | -1.5705 | 1+7.04984986645445i | 7.1204 | 1.4299 | #NUM! | #NUM! | #NUM! | #NUM! | #NUM! | #NUM! | -0.000133283554228113 | 0.430745826840367i | 0.43075 | 1.5708 | 1+75.3127153717938i | 75.3194 | 1.5575 | 1+1122.34314858941i | 1122.3436 | 1.5699 | -0.0000571086137451471+0.00461042983438621i | -46.7245 | 90.7097 | 7.75497796314983E-06-0.000268502956796755i | -71.4174 | -88.3456 | #NUM! | #NUM! | #NUM! | -71.4174 | -88.3456
|  |  |  | 6 | 1148153.6215 | 21.1560044893378 | 1+5027.98258164873i | 5027.9827 | 1.5706 | 1+7.21406196497425i | 7.283 | 1.4331 | 1-3.23992487066003i | 3.3907 | -1.2714 | -0.31825673855641+1.76828159440014i | 1.7967 | 1.7489 | -0.057825019243831+0.00093933993903468i | -24.7565 | 179.0693 | #NUM! | 1-3091.74084213183i | 3091.741 | -1.5705 | 1+7.21406196497425i | 7.283 | 1.4331 | #NUM! | #NUM! | #NUM! | #NUM! | #NUM! | #NUM! | -0.000133283554228113 | 0.440779186059927i | 0.44078 | 1.5708 | 1+77.0669738695916i | 77.0735 | 1.5578 | 1+1148.48587888586i | 1148.4863 | 1.5699 | -0.0000545387354136722+0.00450551698480652i | -46.9245 | 90.6935 | -1.07850862499807E-06-0.000260582836762243i | -71.681 | -90.2371 | #NUM! | #NUM! | #NUM! | -71.681 | -90.2371
|  |  |  | 7 | 1174897.5549 | 21.1560044893378 | 1+5145.09934111085i | 5145.0994 | 1.5706 | 1+7.38209905463729i | 7.4495 | 1.4362 | 1-3.31539241566255i | 3.4629 | -1.2779 | -0.38038426460289+1.8094701639287i | 1.849 | 1.778 | -0.0572999313720884+0.00279299735668947i | -24.8266 | 177.2094 | #NUM! | 1-3163.7567377017i | 3163.7569 | -1.5705 | 1+7.38209905463729i | 7.4495 | 1.4362 | #NUM! | #NUM! | #NUM! | #NUM! | #NUM! | #NUM! | -0.000133283554228113 | 0.451046252238338i | 0.45105 | 1.5708 | 1+78.8620942970373i | 78.8684 | 1.5581 | 1+1175.23755159731i | 1175.238 | 1.5699 | -0.0000520844825943075+0.00440299001801873i | -47.1244 | 90.6777 | -9.31310220365188E-06-0.000252436497686674i | -71.951 | -92.1128 | #NUM! | #NUM! | #NUM! | -71.951 | -92.1128
|  |  |  | 8 | 1202264.4346 | 21.1560044893378 | 1+5264.94410034706i | 5264.9442 | 1.5706 | 1+7.55405023093272i | 7.62 | 1.4392 | 1-3.39261782560825i | 3.5369 | -1.2842 | -0.44543977074593+1.85161813848935i | 1.9044 | 1.8069 | -0.0566798366979795+0.00459346468726088i | -24.903 | 175.3667 | #NUM! | 1-3237.45009897117i | 3237.4503 | -1.5705 | 1+7.55405023093272i | 7.62 | 1.4392 | #NUM! | #NUM! | #NUM! | #NUM! | #NUM! | #NUM! | -0.000133283554228113 | 0.461552469109989i | 0.46155 | 1.5708 | 1+80.6990284507423i | 80.7052 | 1.5584 | 1+1202.61235081472i | 1202.6128 | 1.57 | -0.0000497406546303528+0.00430279477317148i | -47.3244 | 90.6623 | -0.0000169454436653949-0.000244110187028845i | -72.2274 | -93.9709 | #NUM! | #NUM! | #NUM! | -72.2274 | -93.9709
|  |  |  | 9 | 1230268.7708 | 21.1560044893378 | 1+5387.58040263503i | 5387.5805 | 1.5706 | 1+7.73000666465025i | 7.7944 | 1.4421 | 1-3.47164204643168i | 3.6128 | -1.2903 | -0.51356124843621+1.89474786549608i | 1.9631 | 1.8355 | -0.0559703696611111+0.00633442397747159i | -24.9856 | 173.543 | #NUM! | 1-3312.85999913583i | 3312.8602 | -1.5705 | 1+7.73000666465025i | 7.7944 | 1.4421 | #NUM! | #NUM! | #NUM! | #NUM! | #NUM! | #NUM! | -0.000133283554228113 | 0.47230340721013i | 0.4723 | 1.5708 | 1+82.5787502975096i | 82.5848 | 1.5587 | 1+1230.62479101898i | 1230.6252 | 1.57 | -0.0000475022846386807+0.00420487831236087i | -47.5244 | 90.6472 | -0.0000239767615731947-0.000235649493133627i | -72.5099 | -95.8097 | #NUM! | #NUM! | #NUM! | -72.5099 | -95.8097
|  |  |  | 10 | 1258925.4118 | 21.1560044893378 | 1+5513.07327136555i | 5513.0734 | 1.5706 | 1+7.91006165022012i | 7.973 | 1.445 | 1-3.55250697782075i | 3.6906 | -1.2964 | -0.58489319246111+1.93888221290106i | 2.0252 | 1.8638 | -0.0551776559330055+0.00801028107741374i | -25.0742 | 171.7399 | #NUM! | 1-3390.02642152291i | 3390.0266 | -1.5705 | 1+7.91006165022012i | 7.973 | 1.445 | #NUM! | #NUM! | #NUM! | #NUM! | #NUM! | #NUM! | -0.000133283554228113 | 0.48330476682845i | 0.4833 | 1.5708 | 1+84.5022564907438i | 84.5082 | 1.559 | 1+1259.28972477669i | 1259.2901 | 1.57 | -0.0000453646290140927+0.00410918889345305i | -47.7243 | 90.6325 | -0.0000304126441454776-0.000227098794356055i | -72.7985 | -97.6276 | #NUM! | #NUM! | #NUM! | -72.7985 | -97.6276
|  |  |  | 11 | 1288249.5517 | 21.1560044893378 | 1+5641.48924451871i | 5641.4893 | 1.5706 | 1+8.094310655179i | 8.1558 | 1.4479 | 1-3.63525549543246i | 3.7703 | -1.3024 | -0.65958690743756+1.98404458131946i | 2.0908 | 1.8917 | -0.0543082071271275+0.00961620018032019i | -25.1686 | 169.9589 | #NUM! | 1-3468.99028079101i | 3468.9904 | -1.5705 | 1+8.094310655179i | 8.1558 | 1.4479 | #NUM! | #NUM! | #NUM! | #NUM! | #NUM! | #NUM! | -0.000133283554228113 | 0.494562381031437i | 0.49456 | 1.5708 | 1+86.4705668988891i | 86.4763 | 1.5592 | 1+1288.62235061515i | 1288.6227 | 1.57 | -0.0000433231574037851+0.00401567594348172i | -47.9243 | 90.6181 | -0.0000362627407261305-0.000218500765048067i | -73.0929 | -99.423 | #NUM! | #NUM! | #NUM! | -73.0929 | -99.423
|  |  |  | 12 | 1318256.7386 | 21.1560044893378 | 1+5772.89640994324i | 5772.8965 | 1.5706 | 1+8.28285137078812i | 8.343 | 1.4506 | 1-3.71993147362614i | 3.852 | -1.3082 | -0.73780082874938+2.03025891643681i | 2.1602 | 1.9194 | -0.0533688152833812+0.0111481217147026i | -25.2688 | 168.2012 | #NUM! | 1-3549.79344462349i | 3549.7936 | -1.5705 | 1+8.28285137078812i | 8.343 | 1.4506 | #NUM! | #NUM! | #NUM! | #NUM! | #NUM! | #NUM! | -0.000133283554228113 | 0.506082218755154i | 0.50608 | 1.5708 | 1+88.4847251461775i | 88.4904 | 1.5595 | 1+1318.63822108084i | 1318.6386 | 1.57 | -0.0000413735431309566+0.0039242900326099i | -48.1243 | 90.604 | -0.0000415404059463544-0.000209895947163364i | -73.3931 | -101.1947 | #NUM! | #NUM! | #NUM! | -73.3931 | -101.1947
|  |  |  | 13 | 1348962.8826 | 21.1560044893378 | 1+5907.36444145764i | 5907.3645 | 1.5706 | 1+8.47578376383051i | 8.5346 | 1.4534 | 1-3.80657980872625i | 3.9357 | -1.3139 | -0.81970085860999+2.0775497217053i | 2.2334 | 1.9466 | -0.052366449877754+0.0126027644824347i | -25.3744 | 166.4683 | #NUM! | 1-3632.47875592737i | 3632.4789 | -1.5705 | 1+8.47578376383051i | 8.5346 | 1.4534 | #NUM! | #NUM! | #NUM! | #NUM! | #NUM! | #NUM! | -0.000133283554228113 | 0.517870387970044i | 0.51787 | 1.5708 | 1+90.5457991659719i | 90.5513 | 1.5598 | 1+1349.35325098558i | 1349.3536 | 1.5701 | -0.0000395116540475326+0.00383498284864607i | -48.3243 | 90.5903 | -0.0000462623005843957-0.000201322393195943i | -73.6987 | -102.9415 | #NUM! | #NUM! | #NUM! | -73.6987 | -102.9415
|  |  |  | 14 | 1380384.2646 | 21.1560044893378 | 1+6044.9646357921i | 6044.9647 | 1.5706 | 1+8.67321012961474i | 8.7307 | 1.456 | 1-3.89524644282698i | 4.0216 | -1.3195 | -0.90546071796324+2.12594207133586i | 2.3107 | 1.9734 | -0.0513081597563963+0.0139776133841561i | -25.4854 | 164.761 | #NUM! | 1-3717.09005554918i | 3717.0902 | -1.5705 | 1+8.67321012961474i | 8.7307 | 1.456 | #NUM! | #NUM! | #NUM! | #NUM! | #NUM! | #NUM! | -0.000133283554228113 | 0.529933138919461i | 0.52993 | 1.5708 | 1+92.6548817669994i | 92.6603 | 1.56 | 1+1380.7837258448i | 1380.7841 | 1.5701 | -0.0000377335437968551+0.0037477071721048i | -48.5242 | 90.5769 | -0.0000504479632354058-0.000192815383193352i | -74.0096 | -104.6621 | #NUM! | #NUM! | #NUM! | -74.0096 | -104.6621
|  |  |  | 15 | 1412537.5446 | 21.1560044893378 | 1+6185.76995039105i | 6185.77 | 1.5706 | 1+8.87523514621323i | 8.9314 | 1.4586 | 1-3.98597838815139i | 4.1095 | -1.325 | -0.99526231496888+2.17546162359282i | 2.3923 | 1.9999 | -0.0502009819787796+0.0152708944134881i | -25.6014 | 163.0805 | #NUM! | 1-3803.67220551996i | 3803.6723 | -1.5705 | 1+8.87523514621323i | 8.9314 | 1.4586 | #NUM! | #NUM! | #NUM! | #NUM! | #NUM! | #NUM! | -0.000133283554228113 | 0.542276867433629i | 0.54228 | 1.5708 | 1+94.8130912127725i | 94.8184 | 1.5602 | 1+1412.94631051229i | 1412.9467 | 1.5701 | -0.0000360354434680389+0.00366241685180131i | -48.7242 | 90.5637 | -0.0000541193663939009-0.0001844072158284i | -74.3256 | -106.3558 | #NUM! | #NUM! | #NUM! | -74.3256 | -106.3558
|  |  |  | 16 | 1445439.7707 | 21.1560044893378 | 1+6329.85504209603i | 6329.8551 | 1.5706 | 1+9.08196592996386i | 9.1369 | 1.4611 | 1-4.07882375197785i | 4.1996 | -1.3304 | -1.08929613085404+2.22613463439824i | 2.4784 | 2.0259 | -0.049051859106542+0.0164815388298924i | -25.7223 | 161.4275 | #NUM! | 1-3892.27111284166i | 3892.2712 | -1.5705 | 1+9.08196592996386i | 9.1369 | 1.4611 | #NUM! | #NUM! | #NUM! | #NUM! | #NUM! | #NUM! | -0.000133283554228113 | 0.554908118320792i | 0.55491 | 1.5708 | 1+97.0215718145061i | 97.0267 | 1.5605 | 1+1445.85805801618i | 1445.8584 | 1.5701 | -0.0000344137536245126+0.00357906678097086i | -48.9242 | 90.5509 | -0.0000573004695312324-0.000176127071089732i | -74.6465 | -108.0216 | #NUM! | #NUM! | #NUM! | -74.6465 | -108.0216
|  |  |  | 17 | 1479108.3882 | 21.1560044893378 | 1+6477.29630672986i | 6477.2964 | 1.5706 | 1+9.29351209226457i | 9.3472 | 1.4636 | 1-4.17383176214723i | 4.292 | -1.3356 | -1.18776162394955+2.2779879712532i | 2.569 | 2.0514 | -0.0478675660209082+0.0176091385402107i | -25.848 | 159.8028 | #NUM! | 1-3982.93375382768i | 3982.9339 | -1.5705 | 1+9.29351209226457i | 9.3472 | 1.4636 | #NUM! | #NUM! | #NUM! | #NUM! | #NUM! | #NUM! | -0.000133283554228113 | 0.567833588837365i | 0.56783 | 1.5708 | 1+99.2814945378479i | 99.2865 | 1.5607 | 1+1479.53641860061i | 1479.5368 | 1.5701 | -0.0000328650366900121+0.00349761287390203i | -49.1242 | 90.5384 | -0.0000600167803430266-0.000168000940141287i | -74.9721 | -109.6588 | #NUM! | #NUM! | #NUM! | -74.9721 | -109.6588
|  |  |  | 18 | 1513561.2484 | 21.1560044893378 | 1+6628.17191960268i | 6628.172 | 1.5706 | 1+9.50998579769079i | 9.5624 | 1.466 | 1-4.27105279316409i | 4.3866 | -1.3408 | -1.29086765276778+2.33104912748325i | 2.6646 | 2.0765 | -0.0466546469159384+0.0186538947406476i | -25.978 | 158.207 | #NUM! | 1-4075.70819901034i | 4075.7083 | -1.5706 | 1+9.50998579769079i | 9.5624 | 1.466 | #NUM! | #NUM! | #NUM! | #NUM! | #NUM! | #NUM! | -0.000133283554228113 | 0.581060132238907i | 0.58106 | 1.5708 | 1+101.59405762374i | 101.599 | 1.561 | 1+1513.99924897817i | 1513.9996 | 1.5701 | -0.0000313860096760743+0.00341801204307526i | -49.3242 | 90.5261 | -0.0000622949336742543-0.000160051616344928i | -75.3022 | -111.2669 | #NUM! | #NUM! | #NUM! | -75.3022 | -111.2669
|  |  |  | 19 | 1548816.6189 | 21.1560044893378 | 1+6782.56187696151i | 6782.562 | 1.5706 | 1+9.7315018234665i | 9.7827 | 1.4684 | 1-4.37053839290596i | 4.4835 | -1.3459 | -1.3988329190195+2.38534623681578i | 2.7653 | 2.1012 | -0.0454193627160532+0.0196165618083329i | -26.1124 | 156.6405 | #NUM! | 1-4170.64363862851i | 4170.6438 | -1.5706 | 1+9.7315018234665i | 9.7827 | 1.4684 | #NUM! | #NUM! | #NUM! | #NUM! | #NUM! | #NUM! | -0.000133283554228113 | 0.594594761413803i | 0.59459 | 1.5708 | 1+103.96048722374i | 103.9653 | 1.5612 | 1+1549.26482179769i | 1549.2651 | 1.5702 | -0.0000299735372357528+0.00334022217679611i | -49.5241 | 90.5141 | -0.0000641622958250914-0.000152298740345907i | -75.6365 | -112.8453 | #NUM! | #NUM! | #NUM! | -75.6365 | -112.8453
|  |  |  | 20 | 1584893.1925 | 21.1560044893378 | 1+6940.5480384053i | 6940.5481 | 1.5707 | 1+9.95817762032063i | 10.0083 | 1.4707 | 1-4.47234130995465i | 4.5828 | -1.3508 | -1.51188643150958+2.44090808829685i | 2.8712 | 2.1254 | -0.0441676488177054+0.020498388301239i | -26.2507 | 155.1038 | #NUM! | 1-4267.79040870885i | 4267.7905 | -1.5706 | 1+9.95817762032063i | 10.0083 | 1.4707 | #NUM! | #NUM! | #NUM! | #NUM! | #NUM! | #NUM! | -0.000133283554228113 | 0.60844465260159i | 0.60844 | 1.5708 | 1+106.382038050146i | 106.3867 | 1.5614 | 1+1585.35183533266i | 1585.3522 | 1.5702 | -0.0000286246250289718+0.00326420211731406i | -49.7241 | 90.5024 | -0.000065646600108612-0.000144758891466359i | -75.9749 | -114.3938 | #NUM! | #NUM! | #NUM! | -75.9749 | -114.3938
|  |  |  | 21 | 1621810.0974 | 21.1560044893378 | 1+7102.21417028805i | 7102.2142 | 1.5707 | 1+10.1901333747611i | 10.2391 | 1.473 | 1-4.57651552156431i | 4.6845 | -1.3557 | -1.63026799189536+2.49776414155557i | 2.9827 | 2.1491 | -0.0429050827648037+0.0213010567447718i | -26.393 | 153.597 | #NUM! | 1-4367.20001775476i | 4367.2001 | -1.5706 | 1+10.1901333747611i | 10.2391 | 1.473 | #NUM! | #NUM! | #NUM! | #NUM! | #NUM! | #NUM! | -0.000133283554228113 | 0.622617149197905i | 0.62262 | 1.5708 | 1+108.859994041259i | 108.8646 | 1.5616 | 1+1622.27942339534i | 1622.2797 | 1.5702 | -0.0000273364133855837+0.00318991163941735i | -49.9241 | 90.491 | -0.0000667756177632357-0.000137445717394337i | -76.3171 | -115.912 | #NUM! | #NUM! | #NUM! | -76.3171 | -115.912
|  |  |  | 22 | 1659586.9074 | 21.1560044893378 | 1+7267.64599013286i | 7267.6461 | 1.5707 | 1+10.4274920727993i | 10.4753 | 1.4752 | 1-4.68311626228087i | 4.7887 | -1.3604 | -1.75422870333816+2.55594454242398i | 3.1 | 2.1723 | -0.0416368612387391+0.0220266236698949i | -26.5388 | 152.1204 | #NUM! | 1-4468.92517405685i | 4468.9253 | -1.5706 | 1+10.4274920727993i | 10.4753 | 1.4752 | #NUM! | #NUM! | #NUM! | #NUM! | #NUM! | #NUM! | -0.000133283554228113 | 0.637119765648037i | 0.63712 | 1.5708 | 1+111.395669042145i | 111.4002 | 1.5618 | 1+1660.06716548172i | 1660.0675 | 1.5702 | -0.000026106171252807+0.00311731142949435i | -50.1241 | 90.4798 | -0.0000675768666894063-0.000130370094237439i | -76.6629 | -117.3998 | #NUM! | #NUM! | #NUM! | -76.6629 | -117.3998
|  |  |  | 23 | 1698243.6525 | 21.1560044893378 | 1+7436.93121208032i | 7436.9313 | 1.5707 | 1+10.6703795651587i | 10.7171 | 1.4774 | 1-4.79220005322808i | 4.8954 | -1.3651 | -1.88403150312663+2.61548013892071i | 3.2234 | 2.195 | -0.0403677855758793+0.0226774611368665i | -26.6881 | 150.674 | #NUM! | 1-4573.01981363945i | 4573.0199 | -1.5706 | 1+10.6703795651587i | 10.7171 | 1.4774 | #NUM! | #NUM! | #NUM! | #NUM! | #NUM! | #NUM! | -0.000133283554228113 | 0.651960191431194i | 0.65196 | 1.5708 | 1+113.990407501254i | 113.9948 | 1.562 | 1+1698.73509715283i | 1698.7354 | 1.5702 | -0.0000249312904143176+0.00304636306505237i | -50.3241 | 90.4689 | -0.0000680773590309355-0.000123540309365775i | -77.0122 | -118.8571 | #NUM! | #NUM! | #NUM! | -77.0122 | -118.8571
|  |  |  | 24 | 1737800.8287 | 21.1560044893378 | 1+7610.15959339576i | 7610.1597 | 1.5707 | 1+10.9189246340026i | 10.9646 | 1.4795 | 1-4.90382473207573i | 5.0047 | -1.3696 | -2.01995172040202+2.67640249760704i | 3.3531 | 2.2173 | -0.0391022549142396+0.023256200744008i | -26.8406 | 149.2578 | #NUM! | 1-4679.53912885826i | 4679.5392 | -1.5706 | 1+10.9189246340026i | 10.9646 | 1.4795 | #NUM! | #NUM! | #NUM! | #NUM! | #NUM! | #NUM! | -0.000133283554228113 | 0.66714629513756i | 0.66715 | 1.5708 | 1+116.64558518326i | 116.6499 | 1.5622 | 1+1738.30372065785i | 1738.304 | 1.5702 | -0.0000238092799688406+0.00297702899468472i | -50.5241 | 90.4582 | -0.0000683033873864541-0.00011696226003177i | -77.3647 | -120.284 | #NUM! | #NUM! | #NUM! | -77.3647 | -120.284
|  |  |  | 25 | 1778279.41 | 21.1560044893378 | 1+7787.42298206i | 7787.423 | 1.5707 | 1+11.1732590612165i | 11.2179 | 1.4815 | 1-5.01804948370611i | 5.1167 | -1.3741 | -2.16227766016836+2.73874392032398i | 3.4894 | 2.2391 | -0.0378442660106169+0.0237656808932639i | -26.9962 | 147.8717 | #NUM! | 1-4788.53959766422i | 4788.5397 | -1.5706 | 1+11.1732590612165i | 11.2179 | 1.4815 | #NUM! | #NUM! | #NUM! | #NUM! | #NUM! | #NUM! | -0.000133283554228113 | 0.682686128640331i | 0.68269 | 1.5708 | 1+119.362609898517i | 119.3668 | 1.5624 | 1+1778.79401580473i | 1778.7943 | 1.5702 | -0.0000227377610566112+0.00290927251847697i | -50.724 | 90.4478 | -0.0000682803484277536-0.000110639661460119i | -77.7203 | -121.6805 | #NUM! | #NUM! | #NUM! | -77.7203 | -121.6805
|  |  |  | 26 | 1819700.8586 | 21.1560044893378 | 1+7968.8153654681i | 7968.8154 | 1.5707 | 1+11.4335176982803i | 11.4772 | 1.4836 | 1-5.13493487159453i | 5.2314 | -1.3785 | -2.31131121482589+2.80253746131906i | 3.6327 | 2.2604 | -0.0365974187523351+0.0242088978718797i | -27.1547 | 146.5157 | #NUM! | 1-4900.07901354871i | 4900.0791 | -1.5706 | 1+11.4335176982803i | 11.4772 | 1.4836 | #NUM! | #NUM! | #NUM! | #NUM! | #NUM! | #NUM! | -0.000133283554228113 | 0.698587931364928i | 0.69859 | 1.5708 | 1+122.142922249494i | 122.147 | 1.5626 | 1+1820.22745108392i | 1820.2277 | 1.5702 | -0.0000217144618226172+0.00284305776884354i | -50.924 | 90.4376 | -0.0000680326019174835-0.000104574258892053i | -78.0787 | -123.0467 | #NUM! | #NUM! | #NUM! | -78.0787 | -123.0467
|  |  |  | 27 | 1862087.1367 | 21.1560044893378 | 1+8154.4329202627i | 8154.433 | 1.5707 | 1+11.6998385377682i | 11.7425 | 1.4855 | 1-5.25454286992075i | 5.3489 | -1.3827 | -2.46736850452529+2.86781694477208i | 3.7832 | 2.2813 | -0.0353649264058904+0.0245889611180058i | -27.3159 | 145.1894 | #NUM! | 1-5014.21651618638i | 5014.2166 | -1.5706 | 1+11.6998385377682i | 11.7425 | 1.4855 | #NUM! | #NUM! | #NUM! | #NUM! | #NUM! | #NUM! | -0.000133283554228113 | 0.71486013465764i | 0.71486 | 1.5708 | 1+124.9879963946i | 124.992 | 1.5628 | 1+1862.62599505123i | 1862.6263 | 1.5703 | -0.0000207372126060084+0.00277834969178605i | -51.124 | 90.4276 | -0.0000675833625458758-0.0000987660388943069i | -78.4399 | -124.383 | #NUM! | #NUM! | #NUM! | -78.4399 | -124.383
|  |  |  | 28 | 1905460.718 | 21.1560044893378 | 1+8344.37406332837i | 8344.3741 | 1.5707 | 1+11.9723627865146i | 12.0141 | 1.4875 | 1-5.37693689642875i | 5.4691 | -1.3869 | -2.63078054770105+2.9346169827293i | 3.9412 | 2.3017 | -0.034149629690259+0.0249090528708106i | -27.4796 | 143.8926 | #NUM! | 1-5131.01262279198i | 5131.0127 | -1.5706 | 1+11.9723627865146i | 12.0141 | 1.4875 | #NUM! | #NUM! | #NUM! | #NUM! | #NUM! | #NUM! | -0.000133283554228113 | 0.73151136625604i | 0.73151 | 1.5708 | 1+127.899340829807i | 127.9033 | 1.563 | 1+1906.01212797591i | 1906.0124 | 1.5703 | -0.0000198039413455418+0.00271511402856446i | -51.324 | 90.4179 | -0.0000669546216244338-0.0000932134360643301i | -78.8036 | -125.6894 | #NUM! | #NUM! | #NUM! | -78.8036 | -125.6894
|  |  |  | 29 | 1949844.5998 | 21.1560044893378 | 1+8538.73950397315i | 8538.7396 | 1.5707 | 1+12.2512349404832i | 12.292 | 1.4894 | 1-5.50218184605133i | 5.5923 | -1.391 | -2.80189396320559+3.00297299345496i | 4.1071 | 2.3216 | -0.0329540138279285+0.0251723922642473i | -27.6457 | 142.6251 | #NUM! | 1-5250.52926020709i | 5250.5294 | -1.5706 | 1+12.2512349404832i | 12.292 | 1.4894 | #NUM! | #NUM! | #NUM! | #NUM! | #NUM! | #NUM! | -0.000133283554228113 | 0.748550454863526i | 0.74855 | 1.5708 | 1+130.878499188469i | 130.8823 | 1.5632 | 1+1950.40885375986i | 1950.4091 | 1.5703 | -0.0000189126691913798+0.00265331729777279i | -51.524 | 90.4084 | -0.0000661670954589936-0.0000879135320483358i | -79.1697 | -126.9665 | #NUM! | #NUM! | #NUM! | -79.1697 | -126.9665
|  |  |  | 30 | 1995262.315 | 21.1560044893378 | 1+8737.63229732658i | 8737.6324 | 1.5707 | 1+12.5366028613816i | 12.5764 | 1.4912 | 1-5.63034412531872i | 5.7185 | -1.395 | -2.98107170553496+3.07292122021083i | 4.2813 | 2.341 | -0.0317802278051371+0.0253822038078788i | -27.814 | 141.3864 | #NUM! | 1-5372.82979773498i | 5372.8299 | -1.5706 | 1+12.5366028613816i | 12.5764 | 1.4912 | #NUM! | #NUM! | #NUM! | #NUM! | #NUM! | #NUM! | -0.000133283554228113 | 0.765986434830415i | 0.76599 | 1.5708 | 1+133.927051059783i | 133.9308 | 1.5633 | 1+1995.83971213481i | 1995.84 | 1.5703 | -0.0000180615063139974+0.00259292677781112i | -51.724 | 90.3991 | -0.0000652401971481456-0.0000828622445152167i | -79.538 | -128.2145 | #NUM! | #NUM! | #NUM! | -79.538 | -128.2145
|  |  |  | 31 | 2041737.9447 | 21.1560044893378 | 1+8941.15789898025i | 8941.158 | 1.5707 | 1+12.8286178550586i | 12.8675 | 1.493 | 1-5.76149168756774i | 5.8476 | -1.3989 | -3.16869383470332+3.14449875047255i | 4.4641 | 2.36 | -0.0306301051586653+0.0255416901069097i | -27.9844 | 140.1761 | #NUM! | 1-5497.97908073941i | 5497.9792 | -1.5706 | 1+12.8286178550586i | 12.8675 | 1.493 | #NUM! | #NUM! | #NUM! | #NUM! | #NUM! | #NUM! | -0.000133283554228113 | 0.783828550944083i | 0.78383 | 1.5708 | 1+137.046612826302i | 137.0503 | 1.5635 | 1+2042.32879114318i | 2042.329 | 1.5703 | -0.000017248647901354+0.00253391048974507i | -51.924 | 90.39 | -0.0000641920285886531-0.0000780545043829962i | -79.9084 | -129.4339 | #NUM! | #NUM! | #NUM! | -79.9084 | -129.4339
|  |  |  | 32 | 2089296.1309 | 21.1560044893378 | 1+9149.42422090225i | 9149.4243 | 1.5707 | 1+13.1274347517293i | 13.1655 | 1.4948 | 1-5.89569406897192i | 5.9799 | -1.4028 | -3.36515832240168+3.21774353559417i | 4.656 | 2.3786 | -0.0295051856950012+0.0256540086048016i | -28.1568 | 138.9939 | #NUM! | 1-5626.04346502685i | 5626.0436 | -1.5706 | 1+13.1274347517293i | 13.1655 | 1.4948 | #NUM! | #NUM! | #NUM! | #NUM! | #NUM! | #NUM! | -0.000133283554228113 | 0.802086263330659i | 0.80209 | 1.5708 | 1+140.238838520969i | 140.2424 | 1.5637 | 1+2089.90073991005i | 2089.901 | 1.5703 | -0.0000164723703358955+0.00247623718054568i | -52.124 | 90.3811 | -0.0000630393895916511-0.000073484420167205i | -80.2808 | -130.625 | #NUM! | #NUM! | #NUM! | -80.2808 | -130.625
|  |  |  | 33 | 2137962.0895 | 21.1560044893378 | 1+9362.54168865305i | 9362.5417 | 1.5707 | 1+13.4332119880674i | 13.4704 | 1.4965 | 1-6.03302242541015i | 6.1153 | -1.4065 | -3.57088189614876+3.2926944109302i | 4.8573 | 2.3967 | -0.0284067376351919+0.0257222520830009i | -28.331 | 137.8392 | #NUM! | 1-5757.09085202889i | 5757.0909 | -1.5706 | 1+13.4332119880674i | 13.4704 | 1.4965 | #NUM! | #NUM! | #NUM! | #NUM! | #NUM! | #NUM! | -0.000133283554228113 | 0.820769252470919i | 0.82077 | 1.5708 | 1+143.5054207041i | 143.5089 | 1.5638 | 1+2138.58078171232i | 2138.581 | 1.5703 | -0.0000157310275433182+0.00241987630670062i | -52.324 | 90.3725 | -0.0000617978011984795-0.0000691454288100555i | -80.655 | -131.7883 | #NUM! | #NUM! | #NUM! | -80.655 | -131.7883
|  |  |  | 34 | 2187761.6239 | 21.1560044893378 | 1+9580.62329993509i | 9580.6234 | 1.5707 | 1+13.7461116912112i | 13.7824 | 1.4982 | 1-6.17354957019485i | 6.254 | -1.4102 | -3.78630092322638+3.36939111642689i | 5.0684 | 2.4144 | -0.0273357797623348+0.0257494326207048i | -28.507 | 136.7117 | #NUM! | 1-5891.19072480481i | 5891.1908 | -1.5706 | 1+13.7461116912112i | 13.7824 | 1.4982 | #NUM! | #NUM! | #NUM! | #NUM! | #NUM! | #NUM! | -0.000133283554228113 | 0.839887424333004i | 0.83989 | 1.5708 | 1+146.848091360807i | 146.8515 | 1.564 | 1+2188.39472735251i | 2188.395 | 1.5703 | -0.0000150230475053899+0.00236479801818982i | -52.5239 | 90.364 | -0.0000604815405129886-0.0000650304327571404i | -81.0309 | -132.9244 | #NUM! | #NUM! | #NUM! | -81.0309 | -132.9244
|  |  |  | 35 | 2238721.1386 | 21.1560044893378 | 1+9803.78468450525i | 9803.7847 | 1.5707 | 1+14.0662997647249i | 14.1018 | 1.4998 | 1-6.31735001267823i | 6.396 | -1.4138 | -4.01187233627269+3.44787431769264i | 5.2899 | 2.4317 | -0.0262931032265528+0.0257384687003785i | -28.6845 | 135.6107 | #NUM! | 1-6028.41418488211i | 6028.4143 | -1.5706 | 1+14.0662997647249i | 14.1018 | 1.4998 | #NUM! | #NUM! | #NUM! | #NUM! | #NUM! | #NUM! | -0.000133283554228113 | 0.859450915624694i | 0.85945 | 1.5708 | 1+150.268622819317i | 150.272 | 1.5641 | 1+2239.36898884397i | 2239.3692 | 1.5703 | -0.000014346928929471+0.0023109731428172i | -52.7239 | 90.3557 | -0.0000591036846204892-0.0000611319233790815i | -81.4084 | -134.0336 | #NUM! | #NUM! | #NUM! | -81.4084 | -134.0336
|  |  |  | 36 | 2290867.6528 | 21.1560044893378 | 1+10032.1441654837i | 10032.1442 | 1.5707 | 1+14.3939459765635i | 14.4286 | 1.5014 | 1-6.4644999977584i | 6.5414 | -1.4173 | -4.24807460249776+3.52818562755969i | 5.5222 | 2.4485 | -0.0252792927331615+0.0256921751392754i | -28.8635 | 134.5359 | #NUM! | 1-6168.8339899558i | 6168.8341 | -1.5706 | 1+14.3939459765635i | 14.4286 | 1.5014 | #NUM! | #NUM! | #NUM! | #NUM! | #NUM! | #NUM! | -0.000133283554228113 | 0.879470099168029i | 0.87947 | 1.5708 | 1+153.768828690688i | 153.7721 | 1.5643 | 1+2291.53059341488i | 2291.5308 | 1.5704 | -0.0000137012380677036+0.00225837317089132i | -52.9239 | 90.3476 | -0.0000576761614284603-0.0000574420910957402i | -81.7874 | -135.1165 | #NUM! | #NUM! | #NUM! | -81.7874 | -135.1165
|  |  |  | 37 | 2344228.8153 | 21.1560044893378 | 1+10265.8228220897i | 10265.8229 | 1.5707 | 1+14.7292240490852i | 14.7631 | 1.503 | 1-6.61507754630513i | 6.6902 | -1.4208 | -4.49540873857628+3.61036762814751i | 5.7657 | 2.465 | -0.0242947469029373+0.0256132555310063i | -29.0439 | 133.4867 | #NUM! | 1-6312.5245924651i | 6312.5247 | -1.5706 | 1+14.7292240490852i | 14.7631 | 1.503 | #NUM! | #NUM! | #NUM! | #NUM! | #NUM! | #NUM! | -0.000133283554228113 | 0.899955589399103i | 0.89996 | 1.5708 | 1+157.350564830401i | 157.3537 | 1.5644 | 1+2344.90719783841i | 2344.9074 | 1.5704 | -0.0000130846056791538+0.00220697024024746i | -53.1239 | 90.3397 | -0.0000562098055294848-0.0000539529227579094i | -82.1678 | -136.1736 | #NUM! | #NUM! | #NUM! | -82.1678 | -136.1736
|  |  |  | 38 | 2398832.919 | 21.1560044893378 | 1+10504.9445538402i | 10504.9446 | 1.5707 | 1+15.072311751162i | 15.1054 | 1.5045 | 1-6.76916249652779i | 6.8426 | -1.4241 | -4.75439937337157+3.69446389344062i | 6.0211 | 2.481 | -0.0233396976486827+0.0255042968920106i | -29.2256 | 132.4625 | #NUM! | 1-6459.56217906944i | 6459.5623 | -1.5706 | 1+15.072311751162i | 15.1054 | 1.5045 | #NUM! | #NUM! | #NUM! | #NUM! | #NUM! | #NUM! | -0.000133283554228113 | 0.920918247995998i | 0.92092 | 1.5708 | 1+161.015730322367i | 161.0188 | 1.5646 | 1+2399.52710309674i | 2399.5273 | 1.5704 | -0.0000124957241284864+0.00215673712160366i | -53.3239 | 90.332 | -0.0000547144174443399-0.0000506562869839732i | -82.5495 | -137.2055 | #NUM! | #NUM! | #NUM! | -82.5495 | -137.2055
|  |  |  | 39 | 2454708.9157 | 21.1560044893378 | 1+10749.6361462425i | 10749.6362 | 1.5707 | 1+15.4233909924349i | 15.4558 | 1.5061 | 1-6.92683654630656i | 6.9986 | -1.4274 | -5.02559586074355+3.78051901239205i | 6.2888 | 2.4967 | -0.0224142284598472+0.025367766223718i | -29.4085 | 131.4629 | #NUM! | 1-6610.02471104354i | 6610.0248 | -1.5706 | 1+15.4233909924349i | 15.4558 | 1.5061 | #NUM! | #NUM! | #NUM! | #NUM! | #NUM! | #NUM! | -0.000133283554228113 | 0.942369189637774i | 0.94237 | 1.5708 | 1+164.766268485846i | 164.7693 | 1.5647 | 1+2455.41926938663i | 2455.4195 | 1.5704 | -0.0000119333446150523+0.00210764720424385i | -53.5239 | 90.3244 | -0.0000531988248468389-0.0000475440082451416i | -82.9324 | -138.2127 | #NUM! | #NUM! | #NUM! | -82.9324 | -138.2127
|  |  |  | 40 | 2511886.4315 | 21.1560044893378 | 1+11000.0273380179i | 11000.0274 | 1.5707 | 1+15.7826479197648i | 15.8143 | 1.5075 | 1-7.08818329650976i | 7.1584 | -1.4306 | -5.30957344480195+3.86857861256496i | 6.5694 | 2.5119 | -0.0215182915271051+0.0252060087205575i | -29.5925 | 130.4873 | #NUM! | 1-6763.9919656135i | 6763.992 | -1.5706 | 1+15.7826479197648i | 15.8143 | 1.5075 | #NUM! | #NUM! | #NUM! | #NUM! | #NUM! | #NUM! | -0.000133283554228113 | 0.964319787897629i | 0.96432 | 1.5708 | 1+168.604167905816i | 168.6071 | 1.5649 | 1+2512.61333147447i | 2512.6135 | 1.5704 | -0.0000113962745265279+0.00205967448202089i | -53.7239 | 90.317 | -0.0000516709445977436-0.0000446079305501622i | -83.3164 | -139.1957 | #NUM! | #NUM! | #NUM! | -83.3164 | -139.1957
|  |  |  | 41 | 2570395.7828 | 21.1560044893378 | 1+11256.2508898904i | 11256.2509 | 1.5707 | 1+16.1502730159297i | 16.1812 | 1.509 | 1-7.25328829531991i | 7.3219 | -1.4338 | -5.60693448007595+3.95868938432492i | 6.8636 | 2.5268 | -0.0206517236721331+0.0250212473754849i | -29.7775 | 129.5352 | #NUM! | 1-6921.5455782556i | 6921.5457 | -1.5707 | 1+16.1502730159297i | 16.1812 | 1.509 | #NUM! | #NUM! | #NUM! | #NUM! | #NUM! | #NUM! | -0.000133283554228113 | 0.986781681273305i | 0.98678 | 1.5708 | 1+172.531463487349i | 172.5344 | 1.565 | 1+2571.13961440902i | 2571.1398 | 1.5704 | -0.000010883374911515+0.00201279353967256i | -53.9239 | 90.3098 | -0.0000501378446206322-0.0000418399716063135i | -83.7014 | -140.155 | #NUM! | #NUM! | #NUM! | -83.7014 | -140.155
|  |  |  | 42 | 2630267.9919 | 21.1560044893378 | 1+11518.4426549788i | 11518.4427 | 1.5707 | 1+16.5264612006218i | 16.5567 | 1.5104 | 1-7.42223908359287i | 7.4893 | -1.4369 | -5.91830970918934+4.05089910559589i | 7.1719 | 2.5414 | -0.0198142610749454+0.0248155837572172i | -29.9636 | 128.606 | #NUM! | 1-7082.76908598078i | 7082.7692 | -1.5707 | 1+16.5264612006218i | 16.5567 | 1.5104 | #NUM! | #NUM! | #NUM! | #NUM! | #NUM! | #NUM! | -0.000133283554228113 | 1.00976677935799i | 1.0098 | 1.5708 | 1+176.550237534546i | 176.5531 | 1.5651 | 1+2631.02914960019i | 2631.0293 | 1.5704 | -0.0000103935580657634+0.00196697953944403i | -54.1239 | 90.3027 | -0.0000486058048367932-0.0000392321683343363i | -84.0875 | -141.0913 | #NUM! | #NUM! | #NUM! | -84.0875 | -141.0913
The error amplifier is the same regardless of the mode of operation
Note on O18: BMC-BCS: Need to make this log not linear at some point

## Constants (hidden)
EXCEL Constants / Values / IC Limits
Input from user =
Output =
Constant
Variable Name | Value | STD Units |  | Notes
IC Duty Cycle Limitation:
D_2p2_min | 0.8 |  | Minimum max duty cycle at 2p2MHZ operation
t_off_max | 9.0909e-08 | s | Maximum forced off time
D_2p2_nom | 0.85 |  | Minimum max duty cycle at 2p2MHZ operation
T_off_nom | 6.8182e-08 | s | nominal forced off time
D_2p2_max | 0.9 |  | Minimum max duty cycle at 2p2MHZ operation
T_off_min | 4.5455e-08 | s | Minimum forced off time
D_limit_min | 0.9 |  | Min max duty cycle at low frequency
D_limit_nom | 0.93 |  | Nomminal max duty cycle at low frequency
D_limit_max | 0.96 |  | Maximum max duty cycle at low frequency
| 2 |  | Forced off time limit? [2 True, 1 False]. Note this is calcualting for the minimum duty cycle limit of the datasheet.
Dc_Limit | 0.81818 |  | Max duty cycle of LM5155 at Fsw
ton_min | 5e-08 | s | Typical Ton minimum value
Slope Compensation
Isl | 3e-05 | A | Internal slope compensation ramp
Rsl_int | 1333 | Ω | Internal Slope compensation resistor
Vcl | 0.1 | V | Current Limit Value. See datsheet for Parameters
Gcomp | 0.145 | V/V | Intenal step down of the divider
Acs | 1 | V/V | Current sense Amplifier Gain (1 for this device)
Error Amplifier
Vref | 1 | V | Reference voltage
gm_ea | 0.002 | A/V | Error Amplifier Gain
Soft-Start
Iss | 1e-05 | A | Soft-start capacitor charge current
UVLO Thresholds
UV_rise | 1.5 | V | Rising Threshold (See datasheet for more details)
UV_fall | 1.45 | V | Falling threshold (See datasheet for more details)
UV_I_hyst | 5e-06 | A | UVLO current hysteresis
VCC regulator
Vcc | 6.75 | V | Regulated output voltage of internal LDO. Can change if this is externally biased.
IQ current
IQ | 0.00045 | A | Non-switching IQ current
Operation Raange
Vin_op_min | 1.5 | V | Minimum operating voltage
Vin_op_max | 45 |  | Maximum BIAS pin operating voltage

## Plot_Management_Eff (hidden)
Eff_vs_IOUT

## Lists (hidden)
Input Voltage
8
| 12 | 2.5
18